## 启辰星GCC规配表
启辰星(STAR / 260T) 国际版规格配置表 Configuration-Table
车型名称 Vehicle
产品级别 Grade |  | English | 260T星享事成版 Pro 260T Luxury Pro | 260T星曜版 Pro 260T Flagship Pro
基本参数Basic Parameters
车型尺寸及质量 Size and Quality | 长*宽*高（mm） | Length×Width×Height（mm） | 4691*1905*1706
| 轴距（mm） | Wheelbase（mm） | 2756
| 前/后轮距（mm） | Wheel track(front/rear)（mm） | 1643/1640
| 整备质量（kg) | Curb weight（kg） | 1567 | 1592
| 汽油箱容积（L） | Fuel capacity（L） | 60
| 行李厢容积（L） | Capacity of baggage compartment（L） | 700-2056
动力系统 Power System | 发动机类型 | Engine type | 1.5TGDI缸内直喷涡轮增压发动机 1.5TGDI Direct Injection Turbo Charged Engine In Cylinder
| 发动机排量(mL) | Engine displacement(mL) | 1480
| 燃油标号 | Fuel label | 【PRC】 92号及以上无铅汽油 Up 92# petrol with lead free 【GCC】 91号及以上无铅汽油 Up 91# petrol with lead free
| 发动机最大功率/转速（kW/rpm） | Engine power/speed（kW/rpm） | 140/5500
| 发动机最大扭矩/转速（N·m/rpm） | Maximum engine torque/speed（N·m/rpm） | 260/1500-4500
| 最高车速（km/h） | Max speed（km/h） | 190
| 0-100km/h加速时间（s） | 0-100km/h Accel（s） | 9.9
| WLTC综合油耗(L/100km) | Fuel consumption of WLTC (L/100km) | 7.3
| 排放标准 | Emission | 【PRC】 国六b Nation VI b 【GCC】 欧五 Euro V
行驶机构 Running Gear System | 变速系统 | Speed control system | 高品质7DCT变速箱 High quality 7DCT gearbox
| 驱动形式 | Driving type | 前置前驱 FF layout
| 悬架系统（前/后） | Suspenslon system（front/rear） | 带横向稳定杆的麦弗逊独立前悬挂 / 带横向稳定杆的多连杆独立后悬挂 McPherson type independent suspension with lateral stabilizer bar / Multi-link independent rear suspension with transverse stabilizer bar
| 转向助力类型 | Steering power type | 电动助力转向 MDPS
| 制动系统（前/后） | Bake system（front/rear） | 通风盘式碟刹 / 实心盘式碟刹 Ventilated disc brake / Solid disc brake
| 最小离地间隙（mm） | Minimum ground clearance（mm） | 192
| 轮胎规格 | Tyre size | 235/55 R19
| 备胎 | Spare tyre | 非全尺寸备胎 Non-full size spare tyre T155/90 R17
全新造型 New Design
外观 Exterior | 双子星LED大灯（含LED日行灯） | Double star LED headlamps (including LED daily running lamps) | ● | ●
| 流水式LED转向灯 | Flowing LED turn lamp | ● | ●
| 多模式流水律动迎宾灯带 | Multi-mode flow rhythm of the welcome light belt | ● | ●
| 前大灯感光智能开闭 | Intelligent on and off of headlamp | ● | ●
| 贯穿式尾灯+V型高位刹车灯 | Through design taillamp +V high brake light | ● | ●
| 外后视镜LED转向灯 + LED后雾灯 | External rearview mirror LED turn light + LED rear fog lamp | ● | ●
| 铝合金大轮辋 | Aluminum alloy wheel rim | 19inch
| 车顶行李架 | Car roof carriers | ● | ●
内饰 Interior | 天幕式电动全景天窗 | Backdrop electric panoramic skylight | ● | ●
| 真皮方向盘 | Leather steering wheel | ● | ●
| 智能触控方向盘（D字运动型） | Intelligent touch steering wheel (sports D-type) | ● | ●
| 方向盘4向调节 | 4-way adjustment of steering wheel | ● | ●
| LED缤纷多色氛围灯 | LED colorful atmosphere light | - | ●
| 前后排阅读灯/前排照明灯/副驾化妆镜 | Front and rear reading lights/Front lights/Assist seat make-up mirror | ● | ●
联盟技术Alliance Technology
外部配置 Exterior Specification | 自修复车漆技术 | Self-repairing paint technology | ● | ●
| AGS可变进气格栅 | AGS Variable air intake grille | ● | ●
| 雨天自动感应天窗车窗关闭系统 | Automatic sensing sunroof window closing system on rainy days | ● | ●
| 雨量感应式无骨雨刷 | Rainfall sensing boneless wiper | ● | ●
内部/多媒体配置 Interior/Multimedia Configuration | 手机无线充电 | Wireless phone charger | ● | ●
| 前排12V电源接口 | 12V power interface of front seat | ● | ●
| 前/后排USB接口 | USB interface of front/rear seat | 1 unit/1unit
辅助/操控配置 Aided/Control Configuration | TPMS 智能胎压监测系统 | TPMS(Intelligent tire pressure monitoring system) | ● | ●
| 前后驻车雷达 | Front and rear parking radar | ● | ●
| 一键式启动 | One-button start | ● | ●
| 电子换挡 | Electronic shift | ● | ●
| 电子手刹 | Electrical park brake | ● | ●
| 引擎舱盖气撑杆 | Gas strut of engine hatch | ● | ●
| 加油口盖电动解锁 | Electric unlocking of refueling cap | ● | ●
安全/防盗配置 Security/anti-theft Configuration | Zone Body区域组合车身 | Zone Body | ● | ●
| 发动机电子防盗系统 | Electronic anti-theft system of engine | ● | ●
| 车速感应自动落锁 | Speed sensing automatic lock | ● | ●
| 大尺寸安全气囊 | Large size airbags | 6
| 主/副驾安全带未系提醒 | cockpit's /passenger's seat belt not fastened reminder | ●/● | ●/●
| 后排儿童观察镜 | The mirror that can watch the children in the back row | ● | ●
| ISO-FIX儿童安全座椅固定装置+儿童安全锁 | ISO-FIX(Child safety seat retainer+Child safety lock) | ● | ●
玻璃/门窗/后视镜 Glass/Doors/Windows/Rearview Mirror | 隔音降噪前风挡玻璃 | Front windshield with sound insulation and noise reduction | ● | ●
| 四门车窗一键升降（带防夹） | One-key lifting of four-door Windows (with anti-clamping) | ● | ●
| 电动尾门 | Power liftgate | - | ●
| 外后视镜电动调节 | External rearview mirror with electric adjustment | ● | ●
| 外后视镜自动折叠 | Automatic folding of external rearview mirror | ● | ●
| 外后视镜除霜 | Defrosting of external rearview mirror | - | ●
| 内后视镜防眩目 | Interior rearview mirror with abblendfunktion | ● | ●
智趣科技Smart technology
屏显系统 Screen Display System | 智能中控大屏 | Intelligent central control large screen | 15.6inch
| 手机投屏 | Mobile phone screen projection to car DA | ● | ●
| FM/AM | FM/AM | ● | ●
| 数字信号广播 | Digital Audio Broadcasting | ● | ●
| 全液晶仪表盘 | Full LCD instrument panel | 12.3inch
| W-HUD智能领航抬头显示系统 | W-HUD Intelligent navigation head up display system | - | ●
| 后排空调音量控制液晶屏 | LCD screen of rear air conditioning volume control | - | ●
| 多模式UI主题 | Multimodal UI theme | ● | ●
智能辅助驾驶系统 Intelligent driving assistance system | 全速域ACC智能自适应巡航 | Full speed ACC intelligent adaptive cruise | - | ●
| ASCD定速巡航 | ASCD Cruise control | ● | -
| FAP 自动泊车辅助系统 | FAP Automatic parking assist system | - | ●
| LDW 车道偏离预警 | LDW (Lane departure warning) | - | ●
| FEB 预碰撞智能刹车辅助 | FEB Intelligent brake assistance for pre-collision | - | ●
| EAPM 油门误踩智能纠正系统 | EAPM Intelligent throttle correction system | ● | ●
| BSW 盲区预警 | BSW (Blind spot warning) | - | ●
| DOA 开门预警 | DOA (Door open warnning) | - | ●
| RCTA 倒车预警 | RCTA Back warning | - | ●
| LKA车道居中控制系统 | LKA | - | ●
| LDP车道偏离修正系统 | LDP | - | ●
行车影像辅助 Driving Image Assistance | 540°立体环视影像 （带透明底盘功能的3D AVM无盲区高清全景监控影像系统） | 540° 3D AVM | ● | ●
| MOD移动物体&行人探测预警系统 | MOD | ● | ●
智能钥匙 Smart Key | 智能感应钥匙（1.2m内自动解锁） | Intelligent sensor key（automatic unlocking within 1.2m） | ● | ●
| 钥匙遥控门锁/一键升窗 | Door remote control by key/One button window rolling up | ● | ●
| 钥匙遥控天窗开闭 | Skylight remote control by key | ● | ●
BOSCH ESP 9.3系统 BOSCH ESP 9.3 System | ABS 制动防抱死系统 | ABS (antilock brake system) | ● | ●
| EBD 电子制动力分配系统 | EBD (Electronic brake force distribution) | ● | ●
| TCS 牵引力控制系统 | TCS (Traction control system) | ● | ●
| ESP 车身稳定控制系统 | ESP (Body stability control system) | ● | ●
| AVH 自动驻车系统 | AVH (Automatic parking system) | ● | ●
| HSA 上坡辅助系统 | HSA (Hill-start assist control) | ● | ●
| HDC 陡坡缓降系统 | HDC (Hill decent control) | ● | ●
| ATC 主动循迹控制 | ATC (Active tracking control) | ● | ●
| ESS 紧急制动提醒 | ESS (Emergency brake warning) | ● | ●
| EPB 电子驻车制动 | EPB （Electronic parking brake） | ● | ●
| HBA 电子刹车辅助 | HBA （Electronic brake assist） | ● | ●
| DPB 驻车动态制动 | DPB （Parking dynamic braking） | ● | ●
越级舒适Supper Comfortable
VIP超大空间+后座全平地台 |  | VIP Supper-large space+Rear full flat floor | ● | ●
女王副驾座椅 |  | Queen assist seat | ● | ●
座椅材质与工艺 |  | Seat material and technology | 高档皮质High grade leather | 钻石绗缝真皮Diamond quilted leather
主副驾智控座椅 Intelligent seat for driver and co driver | 主副驾一键休闲DA屏调节 | One button leisure DA screen adjustment for driver and co driver&Voice boss key | - | ●
| 主驾座椅调节 | Driver seat adjustment | 6向电动6-way DCT | 10向电动10-way DCT
| 副驾座椅调节 | Assist seat adjustment | 10向电动10-way DCT
| 主驾腰部支撑/按摩功能 | Waist support for driver/Massage function | - | ●
| 副驾腰部支撑/按摩功能 | Waist support for co driver/Massage function | ● | ●
| 主副驾加热/记忆功能/迎送宾座椅自动调节 | Memory&Heating function of driver seat and co seat/Seat automatic adjustment for greeting and seeing off | - | ●
| 主副驾靠背储物袋 | Backrest storage bag of driver and co driver seat | ● | ●
后席座椅 Rear Seat | 护颈航空头枕 | Neck protection aviation headrest | ● | ●
| 中间座椅头枕 | Middle seat headrest | ● | ●
| 靠背角度2级可调 | 2 level adjustment of backrest angle | ● | ●
| 靠背4/6座椅分割放倒 | Seat back 4 / 6 split down | ● | ●
| 后席中央扶手（带杯托） | Rear seat center armrest with cup holder | - | ●
| 后席中央扶手（不带杯托） | Rear seat center armrest with no cup holder | ● | -
自动净化空调系统 Automatic purification air conditioning system | 空调系统 | Air conditioning system | 双区自动恒温空调 Double zone automatic constant temperature air conditioning
| 后排出风口 | rear vent | ● | ●
| 空调滤清器（带PM2.5过滤功能） | Air conditioning filter (with PM2.5 filter function) | ● | ●
| 空气净化系统（带PM2.5显示功能） | Air purification system (with PM2.5 display function) | - | ●
音响系统 Audio System | 先锋品牌音响系统 | Pioneer brand radio system | - | ●
| 扬声器 | Speaker | 6 Speakers | 12 Speakers
豪华储物空间 Deluxe storage space | 后滑双开多模式中央扶手箱 | Rear sliding double open multi-mode center armrest box | ● | ●
| 中控二层储物格 | Central control two-layer console | ● | ●
| 深浅双模式宽大行李厢 | Deep and shallow dual mode wide trunk | ● | ●
行李厢遮物帘 |  | Luggage cover curtain | - | ●
备注：●为标准配备，o为选装配备，-表示无此配备。
Remarks: ● For standard equipment, O for optional equipment, - means no such equipment.
本公司保留规格配置表变更或停用之权利。（图中规格如与实车不符，请以实车为准）
The company reserves the right to change or deactivate the specification sheet.(If the specifications in the drawing are not consistent with the real car, please refer to the real car)

## 启辰星规配表-22E（车身及内饰颜色） (hidden)
|  |  |  | 260T 星尚版 Pro | 260T 星享事成版 Pro | 260T 星曜版 Pro
|  |  |  | 503 | 014 | 015
|  |  |  | XE- | XL | XV
Color Name | Color Code | 法规对应色 | 广宣色 | 1.5T 7DCT | 1.5T 7DCT | 1.5T 7DCT
White | QBF | 白 | 冰川白 | ● | ● | ●
Black | G41 | 黑 | 曜石黑 | ● | ● | ●
Blue | RAY | 蓝 | 极光蓝 | ● | ● | ●
White+Black | Body: QBF (White) Roof: G41 (Black) | 白+黑 | 冰川白/曜石黑 |  | ● | ●
Blue+Black | Body: RAY (Blue) Roof: G41 (Black) | 蓝+黑 | 极光蓝/曜石黑 |  | ● | ●
|  |  | 内饰颜色 | 260T 星尚版 Pro | 260T 星享事成版 Pro | 260T 星曜版 Pro
|  |  | 灰色内饰 | ● | ● | ●
|  |  | 黑色内饰 | ● | ● | ●
|  |  | 棕色内饰 |  |  | ●