## V-Online
大V（V-Online）GCC 规格配置表 Configuration-Table
MIX | 260T Standard Pro | 260T Flagship Pro
Basic Parameters
Length (mm) | 4562 | 4562
Width (mm) | 1917 | 1917
Weight (mm) | 1625 | 1625
Wheelbase (mm) | 2700 | 2700
Front and rear track width (mm) | 1640/1640 | 1640/1640
weight (kg) | 1491 | 1491
Gasoline tank volume (L) | 60 | 60
Trunk volume (L) | 605-1520 | 605-1520
Power System
Engine type | 1.5TGDI Direct injection turbocharged engine in cylinder | 1.5TGDI Direct injection turbocharged engine in cylinder
Engine model | A415TD | A415TD
Engine displacement (mL) | 1480 | 1480
Compression ratio | 9.5 | 9.5
Maximum power (kW/rpm) | 140/5500 | 140/5500
Power per liter (kW/L) | 93.3 | 93.3
Maximum torque (N·m/rpm) | 260/1500-4500 | 260/1500-4500
Maximum speed | 200 | 200
0-100km acceleration (s) | 8.8 | 8.8
Fuel consumption of WLTC (L/100km) | 7.1 | 7.1
Transmission type | High Quality 7DCT Gearbox | High Quality 7DCT Gearbox
Running Gear System
Driving mode | FF Layout | FF Layout
Suspension system (front / rear) | McPherson type independent suspension with lateral stabilizer bar / Multi-link independent rear suspension with transverse stabilizer bar | McPherson type independent suspension with lateral stabilizer bar / Multi-link independent rear suspension with transverse stabilizer bar
Steering assist type | MDPS | MDPS
Brake system (front / rear) | Ventilated disc brake / Solid disc brake | Ventilated disc brake / Solid disc brake+H32
Minimum ground clearance (no load) (mm) | 180 | 180
Tire specification | 235/60 R18 | 235/55 R19
Spare tire | ● | ●
Exterior
Ext. color | Grey White Red Ray Black | Grey White Red Ray Black Grey/Black White/Black
Self repair repainting Technology | ● | ●
Star Diamond front face | ● | ●
LED Headlamp(Low+High Beam) (height adjustable) | ● | ●
LED daytime running lights | ● | ●
Auto headlamp | ● | ●
Simple split rear light | - | -
Through rear light | ● | ●
Low drag hollow Spoilers | ● | ●
Drag coefficient (CD) | 0.3 | 0.3
Interior
Int. color | Black Blue | Black Blue
1.7 ㎡ Glass top sunroof | - | ●
24 inch integrated screen | ● | ●
64 color Aurora atmosphere lamp | - | ●
Front hidden air outlet | ● | ●
Multifunctional sports steering wheel | ●Leather | ●Leather
Steering wheel 4-way adjustment | ● | ●
Electronic shift | ● | ●
Intelligent Features
ICC full speed domain intelligent navigation system | - | ●
LKA(Lane Keep assist) | - | ●
LDP(ane departure correction system) | - | ●
540° AVM (with chassis Perspective ) | ● | ●
FAP automatic parking system | - | ●
Feb pre collision intelligent brake assist system | - | ●
Mod moving object early warning system | ● | ●
DOA door opening warning system | - | ●
EAPM (Emergency Assist for Pedal Misapplicaiton) | - | ●
CTA (Rear Cross Traffic Alert) | - | ●
LDW (Lane Departure Warning) | - | ●
BSW (Blind Spot Warning) | - | ●
TPMS tire pressure display | ● | ●
Front and rear parking radar | - | ●
Auto speed control system (Cruise control) | ● | -
Driving mode switching | ●Sport ●Economy | ●Sport ●Economy
DAA (Driver Attention Alert) | ● | ●
Digital Audio Broadcasting | ● | ●
E-CALL | o | o
Mobile phone screen projection to car DA | ● | ●
Car Bluetooth | ● | ●
Security/anti-theft Configuration
High rigidity zone body structure | ● | ●
Engine electronic anti-theft lock | ● | ●
Front airbag | ● | ●
Front side airbag | ● | ●
Front preload force limiting safety belt + self-locking latch | ● | ●
Three point pretension force limiting safety belt at both sides of the rear seat / three-point safety belt at the middle seat | ● | ●
Front seat belt not fastened reminder | ● | ●
ISO fix child seat interface + child lock | ● | ●
Ess emergency braking system | ● | ●
DPB dynamic parking brake | ● | ●
ABS anti lock braking | ● | ●
EBD brake force distribution | ● | ●
TCS traction control | ● | ●
HSA uphill assist | ● | ●
HBA hydraulic brake assist | ● | ●
EPB electric parking brake system | ● | ●
Auto hold | ● | ●
ESP body stability control | ● | ●
Comfortable and convenient configuration
Front air conditioning system | Electric A/C | Auto A/C
Air outlet of rear air conditioner | ● | ●
Integrated sports seat | ● | ●
Seat material | Leather | Leather
Driver's seat adjustment | 6-way AT | 6-way AT
Passenger seat adjustment | 4-way MT | 4-way MT
Rear seat 4 / 6 split recline | ● | ●
Front center armrest | ● | ●
Rear center armrest | - | ●
Smart induction key (automatic unlocking within 1.2m) | ● | ●
Key remote keyless entry | ● | ●
One touch start | ● | ●
One key window lifting (with anti pinch function) | Driver Seat | All Seat
Lock the car and close the window automatically | - | ●
Electric adjustment of door mirror | ● | ●
Automatic folding of door mirror | - | ●
Manual anti glare function of interior rearview mirror | ● | ●
Power back door (with position memory function) | - | ●
Rain sensing boneless wiper | - | ●
Mobile phone wireless charging | ● | ●
Number of USB | FR 1/RR 1 | FR 1/RR 1
Number of speakers | 8 | 8
Front 12V power supply | ● | ●
Front interior vanity mirror | ● | ●
Front map lamp + rear reading lamp | ● | ●
Remarks: ● For standard equipment, O for optional equipment, - means no such equipment.
The company reserves the right to change or deactivate the specification sheet.(If the specifications in the drawing are not consistent with the real car, please refer to the real car)