## Surface Water
EPA Licence Number: 21177
Licensee: Penrose Pine Products Pty Ltd
Discharge to Waters - Discharge Quality Monitoring
Sampling/monitoring location map:
Monitoring Requirements:
Pollutant |  |  | Units of Measure |  | Frequency | Sampling Method |  | Level of Reporting
EA005P: pH by PC Titrator | pH Value |  | pH |  | Quarterly during discharge | Grab sample |  | 0.01
EA025: Total Suspended Solids dried at 104 ± 2°C | Total suspended solids |  | milligrams per litre |  | Quarterly during discharge | Grab sample |  | 5
EP020: Oil and Grease (O&G) | Oil and Greas |  | milligrams per litre |  | Quarterly during discharge | Grab sample |  | 5
ANZG (2018) Default guideline values - freshwaters (95% species protection)
Monitoring Results:
Commentary - July 2024: Refer attached lab test reports from IMEM
Commentary - March 2023: In summary, total suspended solids in Location 1 and Location 2 are on a decreasing trend. pH in both samples in both locations is steady. Oil & grease concentrations remain below laboratory detection levels.
Commentary - July 2023: In summary, total suspended solids (TSS) concentration was 52mg/L and is on a general decreasing trend. pH of 6.75 is the same order of magnitude as previously reported and equals the average pH over time. Oil & Grease concentration was below the detection limit (5mg/L). No test samples recorded at Location 1 due to light rail in the period reulting in no discharge event.
Pollutant
Period | EPA Licence Identifcation Number | Sample Identification | Laboratory Reference | Sample Date | Comments / observations |  | pH Value | Total Suspended Solids (TSS) | Oil & Grease
[7 empty] | Unit (pH) | Unit (mg/L) | Unti (mg/L)
[7 empty] | LOR 0.01 | LOR 5 | LOR 5
Q1 2019 | 1 | Point 7 | ----- | ----- | No samples collected in the quarter due to no discharge of water while staff on site at the licensed discharge points with low rainfall, dry underlying conditions and effective deployment of sediment traps. |  | ---- | ---- | ----
| 2 | Point 5 | ----- | ----- | No samples collected in the quarter due to no discharge of water while staff on site at the licensed discharge points with low rainfall, dry underlying conditions and effective deployment of sediment traps. |  | ---- | ---- | ----
Q2 2019 | 1 | Point 7 | ----- | ----- | No samples collected in the quarter due to no discharge of water while staff on site at the licensed discharge points with low rainfall, dry underlying conditions and effective deployment of sediment traps. |  | ---- | ---- | ----
| 2 | Point 5 | ----- | ----- | No samples collected in the quarter due to no discharge of water while staff on site at the licensed discharge points with low rainfall, dry underlying conditions and effective deployment of sediment traps. |  | ---- | ---- | ----
Q3 2019 | 1 | Point 7 | ----- | ----- | No samples collected in the quarter due to no discharge of water while staff on site at the licensed discharge points with low rainfall, dry underlying conditions and effective deployment of sediment traps. |  | ---- | ---- | ----
| 2 | Point 5 | ----- | ----- | No samples collected in the quarter due to no discharge of water while staff on site at the licensed discharge points with low rainfall, dry underlying conditions and effective deployment of sediment traps. |  | ---- | ---- | ----
Q4 2019 | 1 | Point 7 | ----- | ----- | No samples collected in the quarter due to no discharge of water while staff on site at the licensed discharge points with low rainfall, dry underlying conditions and effective deployment of sediment traps. |  | ---- | ---- | ----
| 2 | Point 5 | ----- | ----- | No samples collected in the quarter due to no discharge of water while staff on site at the licensed discharge points with low rainfall, dry underlying conditions and effective deployment of sediment traps. |  | ---- | ---- | ----
Q1 2020 | 1 | Point 7 | ES2013515001 | 2020-02-10 |  |  | 7.03 | 43 | 5
| 2 | Point 5 | ES2013515002 | 2020-02-10 |  |  | 6.93 | 33 | <5
Q2 2020 | 1 | Point 7 | ES2015323001 | 2020-04-30 |  |  | 6.93 | 148 | <5
| 2 | Point 5 | ES2015323002 | 2020-04-30 |  |  | 6.86 | 318 | 7
Q3 2020 | 1 | Point 7 | ES2028268001 | 2020-08-10 |  |  | 7.51 | 60 | <5
| 2 | Point 5 | ES2028268002 | 2020-08-10 |  |  | 6.56 | 282 | 6
Q4 2020 | 1 | Point 7 | ES2039002001 | 2020-11-01 | Oil & Grease test not conducted due to incorrect bottles used to collect samples |  | 7.48 | 278
| 2 | Point 5 | ES2039002002 | 2020-11-01 | Oil & Grease test not conducted due to incorrect bottles used to collect samples |  | 6.39 | 724
Q1 2021 | 1 | Point 7 | ES2111057001 | 2021-03-25 |  |  | 7.04 | 34 | 8
| 2 | Point 5 | ES2111057002 | 2021-03-25 |  |  | 5.76 | 187 | <5
Q2 2021 | 1 | Point 7 | ----- | ----- | No samples collected in the quarter due to no discharge of water while staff on site at the licensed discharge points with low rainfall, dry underlying conditions and effective deployment of sediment traps.
| 2 | Point 5 | ----- | ----- | No samples collected in the quarter due to no discharge of water while staff on site at the licensed discharge points with low rainfall, dry underlying conditions and effective deployment of sediment traps.
Q3 2021 | 1 | Point 7 | ----- | ----- | No samples collected in the quarter due to no discharge of water while staff on site at the licensed discharge points with low rainfall, dry underlying conditions and effective deployment of sediment traps.
| 2 | Point 5 | ----- | ----- | No samples collected in the quarter due to no discharge of water while staff on site at the licensed discharge points with low rainfall, dry underlying conditions and effective deployment of sediment traps.
Q4 2021 | 1 | Point 7 | ES2140365001 | 2021-11-08 | Oil & Grease test initially missed due to incorrect sampling procedure. Re-test completed 7th Dec - refer below results |  | 7.49 | 49
| 2 | Point 5 | ES2140365002 | 2021-11-08 | Oil & Grease test initially missed due to incorrect sampling procedure. Re-test completed 7th Dec - refer below results |  | 7.04 | 195
| 1 | Point 7 | ES2144872001 | 2021-12-07 | Monitoring repeated in the period to account for missed Oil & Grease samples in first test |  | 7.74 | 58 | <5
| 2 | Point 5 | ES2144872002 | 2021-12-07 | Monitoring repeated in the period to account for missed Oil & Grease samples in first test |  | 7.32 | 545 | 11
Q1 2022 | 1 | Point 7 | ES2209024001 | 2022-03-14 |  |  | 6.67 | 159 | <5
| 2 | Point 5 | ES2209024002 | 2022-03-14 |  |  | 6.74 | 140 | <5
Q2 2022 | 1 | Point 7 | ----- | ----- | A discharge event in early in Quarter 2 was not sampled as it was close to the Quarter 1 sample date. No further discharge of water while staff on site in the remainder of the quarter.
| 2 | Point 5 | ----- | ----- | A discharge event in early in Quarter 2 was not sampled as it was close to the Quarter 1 sample date. No further discharge of water while staff on site in the remainder of the quarter.
Q3 2022 | 1 | Point 7 | ES2227595001 | 2022-08-04 |  |  | 7.23 | 28 | <5
| 2 | Point 5 | ES2227595002 | 2022-08-04 |  |  | 7.25 | 17 | <5
Q4 2022 | 1 | Point 7 | ----- | ----- | Samples no taken due to staff trained in testing off for extended period of time with pneumonia and severe hip pain (later requiring replacement)
| 2 | Point 5 | ----- | ----- | Samples no taken due to staff trained in testing off for extended period of time with pneumonia and severe hip pain (later requiring replacement)
Q1 2023 | 1 | Point 7 | ES2301770001 | 2023-01-18 |  |  | 6.85 | 19 | <5
| 2 | Point 5 | ES2301770002 | 2023-01-18 |  |  | 6.88 | 10 | <5
Q2 2023 | 1 | Point 7 | ES2308228001 | 13/0/03/2023 |  |  | 6.71 | 40 | <5
| 2 | Point 5 | ES2308228002 | 13/0/03/2023 |  |  | 6.56 | 110 | <5
Q3 2023 | 1 | Point 7 | ----- | ----- | Light rainfall in the period with no discharge event recorded at Sample Location Point 7
| 2 | Point 5 | ES2308228002 | 2023-06-28 |  |  | 6.75 | 52 | <5
| 1 | Point 7 | ----- | -----
| 2 | Point 5 | ES2327777001 | 2023-08-15 |  |  | 7.52 | 122 | <5
Q4 2023 | 1 | Point 7 | ES2341050001 | 2023-11-25 |  |  | 6.89 | 33 | <5
| 2 | Point 5 | ES2341050002 | 2023-11-25 |  |  | 6.76 | 172 | <5
Q1 2024 | 1 | Point 7 | ES2401494006 | 2024-01-16 |  |  | 7.18 | 158 | <5
| 2 | Point 5 | ES2401494005 | 2024-01-16 |  |  | 7.07 | 718 | <5
Q2 2024 | 1 | Point 7 | ES2411109006 | 2024-04-05 |  |  | 6.7 | 617 | <5
| 2 | Point 5 | ES2411109005 | 2024-04-05 |  |  | 6.22 | 920 | <5
Q3 2024 | 1 | Point 7 | ES2422486006 | 2024-07-05 |  |  | 6.87 | 814 | <5
| 2 | Point 5 | ES2422486005 | 2024-07-05 |  |  | 6.55 | 1750 | 7
| 1 | Point 7 | ES2426890001 | 2024-08-14 |  |  | 6.98 | 86 | <5
| 2 | Point 5 | ES2426890002 | 2024-08-14 |  |  | 6.59 | 318 | 5
Q4 2024 | 1 | Point 7 | ES2439913005 | 2024-11-30 |  |  | 6.96 | 201 | <5
| 2 | Point 5 | ES2439913006 | 2024-11-30 |  |  | 6.67 | 58 | <5
Q1 2025 | 1 | Point 7 | ES2501108001 | 2025-01-09 |  |  | 6.89 | 14 | <5
| 2 | Point 5 | ES2501108002 | 2025-01-09 |  |  | 6.95 | 42 | <5
| 1 | Point 7 | ES2501113001 | 2025-01-12 |  |  | 7.18 | 204 | <5
| 2 | Point 5 | ES2501113002 | 2025-01-12 |  |  | 7.37 | 46 | <5
Q2 2025 | 1 | Point 7 | ES2512503001 | 2025-04-24 |  |  | 7.15 | 205 | <5
| 2 | Point 5 | ES2512503002 | 2025-04-24 |  |  | 6.83 | 428 | 8
EPA Identification Number: 1
EPA Identification Number: 2

## Ground Water
EPA Licence Number: 21177
Licensee: Penrose Pine Products Pty Ltd
Ground Water Quality Monitoring
Sampling/monitoring location map:
Monitoring Requirements:
EPA Identification Number 3, 4, 5, 6, 7, 8
|  |  | Pollutant |  | Units of Measure | Frequency | Sampling Method
|  |  | Total petroleum hydrocarbons |  | milligrams per litre | Every 6 months | Grab sample
EPA Identification Number 4, 5, 6, 7, 8
|  |  | Pollutant |  | Units of Measure | Frequency | Sampling Method
|  |  | Aresenic |  | milligrams per litre | Every 6 months | Grab sample
|  |  | Benzene |  | milligrams per litre | Every 6 months | Grab sample
|  |  | Chromium |  | milligrams per litre | Every 6 months | Grab sample
|  |  | Copper |  | milligrams per litre | Every 6 months | Grab sample
|  |  | Ethyl benzene |  | milligrams per litre | Every 6 months | Grab sample
|  |  | Toluene |  | milligrams per litre | Every 6 months | Grab sample
|  |  | Xylene |  | milligrams per litre | Every 6 months | Grab sample
Monitoring Results:
Commentary - July 2024 Please see attached test reports from IMEMS Pty Ltd
ANZG (2018) Default guideline values - freshwaters (95% species protection)
[6 empty] | AsIII 0.024 AsV 0.013 | AsIII 0.024 AsV 0.013 | CrIII 0.033 CrV 0.001 | CrIII 0.033 CrV 0.001 | 0.0014 | 0.0014 | CrV 0.001 | CrV 0.001 |  |  | ~ | ~ | ~ | ~ | ~ | ~ | ~ | ~ | ~ | ~ | ~ | ~ | 950 | 180 | 80 | p-xylene 200 m-xylene 75 | 350
[6 empty] | Metals | [7 empty] | EP080/071: Total Petroleum Hydrocarbons |  |  |  |  | EP080/071: Total Recoverable Hydrocarbons - NEPM 2013 Fractions | [6 empty] | EP080: BTEXN
Period | EPA Licence Reference Location | Sample identification | Laboratory reference | Sample date | Comments / observations | Dissolved Arsenic | Total Arsenic | Dissolved Chromium | Total Chromium | Dissolved Copper | Total Copper | Hexavalent Chromium | Hexavalent Chromium | C6 - C9 Fraction | C10 - C14 Fraction | C15 - C28 Fraction | C29 - C36 Fraction | C10 - C36 Fraction (sum) | C6 - C10 Fraction | C6 - C10 Fraction minus BTEX (F1) | >C10 - C16 Fraction | >C16 - C34 Fraction | >C34 - C40 Fraction | >C10 - C40 Fraction (sum) | >C10 - C16 Fraction minus Naphthalene (F2) | Benzene | Toluene | Ethylbenzene | meta- & para-Xylene | ortho-Xylene | Total Xylenes | Sum of BTEX | Naphthalene | Tebuconazole | Analyte grouping / Analyte
[6 empty] | mg/L | mg/L | mg/L | mg/L | mg/L | mg/L | mg/L | mg/L | µg/L | µg/L | µg/L | µg/L | µg/L | µg/L | µg/L | µg/L | µg/L | µg/L | µg/L | µg/L | µg/L | µg/L | µg/L | µg/L | µg/L | µg/L | µg/L | µg/L | µg/L | Units
[6 empty] | 0.001 | 0.001 | 0.001 | 0.001 | 0.001 | 0.001 | 0.001 | 0.001 | 20 | 50 | 100 | 50 | 50 | 20 | 20 | 100 | 100 | 100 | 100 | 100 | 1 | 2 | 2 | 2 | 2 | 2 | 1 | 5 | 0.01 | Leverl of Reporting
H1 2019 | 3 | MB1/MW1 | ----- | ----- | No samples collected in the period due to dry monitoring wells | ---- | ---- | ---- | ---- | ---- | ---- |  |  | ---- | ---- | ---- | ---- | ---- | ---- | ---- | ---- | ---- | ---- | ---- | ---- | ---- | ---- | ---- | ---- | ---- | ---- | ---- | ----
| 4 | MB2/MW2 | ----- | ----- |  | ---- | ---- | ---- | ---- | ---- | ---- |  |  | ---- | ---- | ---- | ---- | ---- | ---- | ---- | ---- | ---- | ---- | ---- | ---- | ---- | ---- | ---- | ---- | ---- | ---- | ---- | ----
| 5 | MB3/MW3 | ----- | ----- |  | ---- | ---- | ---- | ---- | ---- | ---- |  |  | ---- | ---- | ---- | ---- | ---- | ---- | ---- | ---- | ---- | ---- | ---- | ---- | ---- | ---- | ---- | ---- | ---- | ---- | ---- | ----
| 6 | MB4/MW4 | ----- | ----- |  | ---- | ---- | ---- | ---- | ---- | ---- |  |  | ---- | ---- | ---- | ---- | ---- | ---- | ---- | ---- | ---- | ---- | ---- | ---- | ---- | ---- | ---- | ---- | ---- | ---- | ---- | ----
| 7 | MB5/MW5 | ----- | ----- |  | ---- | ---- | ---- | ---- | ---- | ---- |  |  | ---- | ---- | ---- | ---- | ---- | ---- | ---- | ---- | ---- | ---- | ---- | ---- | ---- | ---- | ---- | ---- | ---- | ---- | ---- | ----
| 8 | MB7/MW7 | ----- | ----- |  | ---- | ---- | ---- | ---- | ---- | ---- |  |  | ---- | ---- | ---- | ---- | ---- | ---- | ---- | ---- | ---- | ---- | ---- | ---- | ---- | ---- | ---- | ---- | ---- | ---- | ---- | ----
H2 2019 | 3 | MB1/MW1 | ----- | ----- | No samples collected in the period due to dry monitoring wells | ---- | ---- | ---- | ---- | ---- | ---- |  |  | ---- | ---- | ---- | ---- | ---- | ---- | ---- | ---- | ---- | ---- | ---- | ---- | ---- | ---- | ---- | ---- | ---- | ---- | ---- | ----
| 4 | MB2/MW2 | ----- | ----- |  | ---- | ---- | ---- | ---- | ---- | ---- |  |  | ---- | ---- | ---- | ---- | ---- | ---- | ---- | ---- | ---- | ---- | ---- | ---- | ---- | ---- | ---- | ---- | ---- | ---- | ---- | ----
| 5 | MB3/MW3 | ----- | ----- |  | ---- | ---- | ---- | ---- | ---- | ---- |  |  | ---- | ---- | ---- | ---- | ---- | ---- | ---- | ---- | ---- | ---- | ---- | ---- | ---- | ---- | ---- | ---- | ---- | ---- | ---- | ----
| 6 | MB4/MW4 | ----- | ----- |  | ---- | ---- | ---- | ---- | ---- | ---- |  |  | ---- | ---- | ---- | ---- | ---- | ---- | ---- | ---- | ---- | ---- | ---- | ---- | ---- | ---- | ---- | ---- | ---- | ---- | ---- | ----
| 7 | MB5/MW5 | ----- | ----- |  | ---- | ---- | ---- | ---- | ---- | ---- |  |  | ---- | ---- | ---- | ---- | ---- | ---- | ---- | ---- | ---- | ---- | ---- | ---- | ---- | ---- | ---- | ---- | ---- | ---- | ---- | ----
| 8 | MB7/MW7 | ----- | ----- |  | ---- | ---- | ---- | ---- | ---- | ---- |  |  | ---- | ---- | ---- | ---- | ---- | ---- | ---- | ---- | ---- | ---- | ---- | ---- | ---- | ---- | ---- | ---- | ---- | ---- | ---- | ----
H1 2020 | 3 | MB1/MW1 | ----- | ----- | No samples collected in the period due to dry monitoring wells | ---- | ---- | ---- | ---- | ---- | ---- |  |  | ---- | ---- | ---- | ---- | ---- | ---- | ---- | ---- | ---- | ---- | ---- | ---- | ---- | ---- | ---- | ---- | ---- | ---- | ---- | ----
| 4 | MB2/MW2 | ----- | ----- |  | ---- | ---- | ---- | ---- | ---- | ---- |  |  | ---- | ---- | ---- | ---- | ---- | ---- | ---- | ---- | ---- | ---- | ---- | ---- | ---- | ---- | ---- | ---- | ---- | ---- | ---- | ----
| 5 | MB3/MW3 | ----- | ----- |  | ---- | ---- | ---- | ---- | ---- | ---- |  |  | ---- | ---- | ---- | ---- | ---- | ---- | ---- | ---- | ---- | ---- | ---- | ---- | ---- | ---- | ---- | ---- | ---- | ---- | ---- | ----
| 6 | MB4/MW4 | ----- | ----- |  | ---- | ---- | ---- | ---- | ---- | ---- |  |  | ---- | ---- | ---- | ---- | ---- | ---- | ---- | ---- | ---- | ---- | ---- | ---- | ---- | ---- | ---- | ---- | ---- | ---- | ---- | ----
| 7 | MB5/MW5 | ----- | ----- |  | ---- | ---- | ---- | ---- | ---- | ---- |  |  | ---- | ---- | ---- | ---- | ---- | ---- | ---- | ---- | ---- | ---- | ---- | ---- | ---- | ---- | ---- | ---- | ---- | ---- | ---- | ----
| 8 | MB7/MW7 | ----- | ----- |  | ---- | ---- | ---- | ---- | ---- | ---- |  |  | ---- | ---- | ---- | ---- | ---- | ---- | ---- | ---- | ---- | ---- | ---- | ---- | ---- | ---- | ---- | ---- | ---- | ---- | ---- | ----
H2 2020 | 3 | MB1/MW1 | ----- | ----- | No samples collected in the period due to dry monitoring wells | ---- | ---- | ---- | ---- | ---- | ---- |  |  | ---- | ---- | ---- | ---- | ---- | ---- | ---- | ---- | ---- | ---- | ---- | ---- | ---- | ---- | ---- | ---- | ---- | ---- | ---- | ----
| 4 | MB2/MW2 | ----- | ----- |  | ---- | ---- | ---- | ---- | ---- | ---- |  |  | ---- | ---- | ---- | ---- | ---- | ---- | ---- | ---- | ---- | ---- | ---- | ---- | ---- | ---- | ---- | ---- | ---- | ---- | ---- | ----
| 5 | MB3/MW3 | ----- | ----- |  | ---- | ---- | ---- | ---- | ---- | ---- |  |  | ---- | ---- | ---- | ---- | ---- | ---- | ---- | ---- | ---- | ---- | ---- | ---- | ---- | ---- | ---- | ---- | ---- | ---- | ---- | ----
| 6 | MB4/MW4 | ----- | ----- |  | ---- | ---- | ---- | ---- | ---- | ---- |  |  | ---- | ---- | ---- | ---- | ---- | ---- | ---- | ---- | ---- | ---- | ---- | ---- | ---- | ---- | ---- | ---- | ---- | ---- | ---- | ----
| 7 | MB5/MW5 | ----- | ----- |  | ---- | ---- | ---- | ---- | ---- | ---- |  |  | ---- | ---- | ---- | ---- | ---- | ---- | ---- | ---- | ---- | ---- | ---- | ---- | ---- | ---- | ---- | ---- | ---- | ---- | ---- | ----
| 8 | MB7/MW7 | ----- | ----- |  | ---- | ---- | ---- | ---- | ---- | ---- |  |  | ---- | ---- | ---- | ---- | ---- | ---- | ---- | ---- | ---- | ---- | ---- | ---- | ---- | ---- | ---- | ---- | ---- | ---- | ---- | ----
H1 2021 | 3 | MB1/MW1 | ----- | ----- | No samples collected in the period due to dry monitoring wells | ---- | ---- | ---- | ---- | ---- | ---- |  |  | ---- | ---- | ---- | ---- | ---- | ---- | ---- | ---- | ---- | ---- | ---- | ---- | ---- | ---- | ---- | ---- | ---- | ---- | ---- | ----
| 4 | MB2/MW2 | ----- | ----- |  | ---- | ---- | ---- | ---- | ---- | ---- |  |  | ---- | ---- | ---- | ---- | ---- | ---- | ---- | ---- | ---- | ---- | ---- | ---- | ---- | ---- | ---- | ---- | ---- | ---- | ---- | ----
| 5 | MB3/MW3 | ----- | ----- |  | ---- | ---- | ---- | ---- | ---- | ---- |  |  | ---- | ---- | ---- | ---- | ---- | ---- | ---- | ---- | ---- | ---- | ---- | ---- | ---- | ---- | ---- | ---- | ---- | ---- | ---- | ----
| 6 | MB4/MW4 | ----- | ----- |  | ---- | ---- | ---- | ---- | ---- | ---- |  |  | ---- | ---- | ---- | ---- | ---- | ---- | ---- | ---- | ---- | ---- | ---- | ---- | ---- | ---- | ---- | ---- | ---- | ---- | ---- | ----
| 7 | MB5/MW5 | ----- | ----- |  | ---- | ---- | ---- | ---- | ---- | ---- |  |  | ---- | ---- | ---- | ---- | ---- | ---- | ---- | ---- | ---- | ---- | ---- | ---- | ---- | ---- | ---- | ---- | ---- | ---- | ---- | ----
| 8 | MB7/MW7 | ----- | ----- |  | ---- | ---- | ---- | ---- | ---- | ---- |  |  | ---- | ---- | ---- | ---- | ---- | ---- | ---- | ---- | ---- | ---- | ---- | ---- | ---- | ---- | ---- | ---- | ---- | ---- | ---- | ----
H2 2021 | 3 | MB1/MW1 | ----- | ----- | No samples collected in the period due to dry monitoring wells | ---- | ---- | ---- | ---- | ---- | ---- |  |  | ---- | ---- | ---- | ---- | ---- | ---- | ---- | ---- | ---- | ---- | ---- | ---- | ---- | ---- | ---- | ---- | ---- | ---- | ---- | ----
| 4 | MB2/MW2 | ----- | ----- |  | ---- | ---- | ---- | ---- | ---- | ---- |  |  | ---- | ---- | ---- | ---- | ---- | ---- | ---- | ---- | ---- | ---- | ---- | ---- | ---- | ---- | ---- | ---- | ---- | ---- | ---- | ----
| 5 | MB3/MW3 | ----- | ----- |  | ---- | ---- | ---- | ---- | ---- | ---- |  |  | ---- | ---- | ---- | ---- | ---- | ---- | ---- | ---- | ---- | ---- | ---- | ---- | ---- | ---- | ---- | ---- | ---- | ---- | ---- | ----
| 6 | MB4/MW4 | ----- | ----- |  | ---- | ---- | ---- | ---- | ---- | ---- |  |  | ---- | ---- | ---- | ---- | ---- | ---- | ---- | ---- | ---- | ---- | ---- | ---- | ---- | ---- | ---- | ---- | ---- | ---- | ---- | ----
| 7 | MB5/MW5 | ----- | ----- |  | ---- | ---- | ---- | ---- | ---- | ---- |  |  | ---- | ---- | ---- | ---- | ---- | ---- | ---- | ---- | ---- | ---- | ---- | ---- | ---- | ---- | ---- | ---- | ---- | ---- | ---- | ----
| 8 | MB7/MW7 | ----- | ----- |  | ---- | ---- | ---- | ---- | ---- | ---- |  |  | ---- | ---- | ---- | ---- | ---- | ---- | ---- | ---- | ---- | ---- | ---- | ---- | ---- | ---- | ---- | ---- | ---- | ---- | ---- | ----
H1 2022 | 3 | MB1/MW1 | ----- | ----- | No samples collected in the period due to dry monitoring wells | ---- | ---- | ---- | ---- | ---- | ---- |  |  | ---- | ---- | ---- | ---- | ---- | ---- | ---- | ---- | ---- | ---- | ---- | ---- | ---- | ---- | ---- | ---- | ---- | ---- | ---- | ----
| 4 | MB2/MW2 | ----- | ----- |  | ---- | ---- | ---- | ---- | ---- | ---- |  |  | ---- | ---- | ---- | ---- | ---- | ---- | ---- | ---- | ---- | ---- | ---- | ---- | ---- | ---- | ---- | ---- | ---- | ---- | ---- | ----
| 5 | MB3/MW3 | ----- | ----- |  | ---- | ---- | ---- | ---- | ---- | ---- |  |  | ---- | ---- | ---- | ---- | ---- | ---- | ---- | ---- | ---- | ---- | ---- | ---- | ---- | ---- | ---- | ---- | ---- | ---- | ---- | ----
| 6 | MB4/MW4 | ----- | ----- |  | ---- | ---- | ---- | ---- | ---- | ---- |  |  | ---- | ---- | ---- | ---- | ---- | ---- | ---- | ---- | ---- | ---- | ---- | ---- | ---- | ---- | ---- | ---- | ---- | ---- | ---- | ----
| 7 | MB5/MW5 | ----- | ----- |  | ---- | ---- | ---- | ---- | ---- | ---- |  |  | ---- | ---- | ---- | ---- | ---- | ---- | ---- | ---- | ---- | ---- | ---- | ---- | ---- | ---- | ---- | ---- | ---- | ---- | ---- | ----
| 8 | MB7/MW7 | ----- | ----- |  | ---- | ---- | ---- | ---- | ---- | ---- |  |  | ---- | ---- | ---- | ---- | ---- | ---- | ---- | ---- | ---- | ---- | ---- | ---- | ---- | ---- | ---- | ---- | ---- | ---- | ---- | ----
H2 2022 | 3 | MB1/MW1 | ES2227595003 | 2022-08-04 | [9 empty] | <20 | <50 | <100 | <50 | <50 | <20 | <20 | <100 | <100 | <100 | <100 | <100 | <1 | <2 | <2 | <2 | <2 | <2 | <1 | <5
| 4 | MB2/MW2 | ES2227595004 ES2233085001 | 4/08/2022 14/09/2022 |  | <0.001 | 0.002 | <0.001 | <0.001 | 0.006 | <0.001 |  |  | <20 | <50 | <100 | <50 | <50 | <20 | <20 | <100 | <100 | <100 | <100 | <100 | <1 | <2 | <2 | <2 | <2 | <2 | <1 | <5
| 5 | MB3/MW3 | ES2227595005 ES2233085002 | 4/08/2022 14/09/2022 |  | <0.001 | 0.001 | <0.001 | <0.001 | 0.005 | <0.001 |  |  | <20 | <50 | <100 | <50 | <50 | <20 | <20 | <100 | <100 | <100 | <100 | <100 | <1 | <2 | <2 | <2 | <2 | <2 | <1 | <5
| 6 | MB4/MW4 | ES2227595006 ES2233085003 | 4/08/2022 14/09/2022 |  | <0.001 | 0.002 | <0.001 | <0.001 | 0.005 | <0.001 |  |  | <20 | <50 | <100 | <50 | <50 | <20 | <20 | <100 | <100 | <100 | <100 | <100 | <1 | <2 | <2 | <2 | <2 | <2 | <1 | <5
| 7 | MB5/MW5 | ES2227595007 ES2233085004 | 4/08/2022 14/09/2022 |  | <0.001 | 0.001 | 0.001 | <0.001 | 0.004 | <0.001 |  |  | <20 | <50 | <100 | <50 | <50 | <20 | <20 | <100 | <100 | <100 | <100 | <100 | <1 | <2 | <2 | <2 | <2 | <2 | <1 | <5
| 8 | MB7/MW7 | ES2227595008 ES2233085005 | 4/08/2022 14/09/2022 |  | <0.001 | 0.002 | <0.001 | <0.001 | 0.002 | <0.001 |  |  | <20 | <50 | <100 | <50 | <50 | <20 | <20 | <100 | <100 | <100 | <100 | <100 | <1 | <2 | <2 | <2 | <2 | <2 | <1 | <5
H1 2023 | 3 | MB1/MW1 | ES2301767001 ES2301770003 ES2302274001 | 18/01/2023 21/01/2023 |  | 0.006 | <0.001 | 0.003 | <0.001 | 0.005 | 0.007 |  |  | <20 | <50 | <100 | <50 | <50 | <20 | <20 | <100 | <100 | <100 | <100 | <100 | <1 | <2 | <2 | <2 | <2 | <2 | <1 | <5
| 4 | MB2/MW2 | ES2301767002 ES2301770004 ES2302274002 | 18/01/2023 21/01/2023 |  | 0.001 | <0.001 | 0.001 | <0.001 | 0.003 | 0.006 |  |  | <20 | <50 | <100 | <50 | <50 | <20 | <20 | <100 | <100 | <100 | <100 | <100 | <1 | <2 | <2 | <2 | <2 | <2 | <1 | <5
| 5 | MB3/MW3 | ES2301767003 ES2301770005 ES2302274003 | 18/01/2023 21/01/2023 |  | 0.002 | 0.001 | 0.002 | <0.001 | 0.003 | 0.006 |  |  | <20 | <50 | <100 | <50 | <50 | <20 | <20 | <100 | <100 | <100 | <100 | <100 | <1 | <2 | <2 | <2 | <2 | <2 | <1 | <5
| 6 | MB4/MW4 | ES2301767004 ES2301770006 ES2302274004 | 18/01/2023 21/01/2023 |  | 0.001 | <0.001 | 0.001 | <0.001 | 0.003 | 0.006 |  |  | <20 | <50 | <100 | <50 | <50 | <20 | <20 | <100 | <100 | <100 | <100 | <100 | <1 | <2 | <2 | <2 | <2 | <2 | <1 | <5
| 7 | MB5/MW5 | ES2301767005 ES2301770007 ES2302274005 | 18/01/2023 21/01/2023 |  | 0.002 | <0.001 | 0.003 | <0.001 | 0.005 | 0.006 |  |  | <20 | <50 | <100 | <50 | <50 | <20 | <20 | <100 | <100 | <100 | <100 | <100 | <1 | <2 | <2 | <2 | <2 | <2 | <1 | <5
| 8 | MB7/MW7 | ES2301767006 ES2301770008 ES2302274006 | 18/01/2023 21/01/2023 |  | 0.003 | <0.001 | 0.003 | <0.001 | 0.005 | 0.006 |  |  | <20 | <50 | <100 | <50 | <50 | <20 | <20 | <100 | <100 | <100 | <100 | <100 | <1 | <2 | <2 | <2 | <2 | <2 | <1 | <5
H2 2023 | 3 | MB1/MW1 | ES2342920001 | 2023-12-11 |  | 0.008 | 0.101 | 0.002 | 0.089 | 0.045 | 0.045 |  |  | <20 | <50 | <100 | <50 | <50 | <20 | <20 | <100 | <100 | <100 | <100 | <100 | <1 | <2 | <2 | <2 | <2 | <2 | <1 | <5
| 4 | MB2/MW2 | ES2342920002 | 2023-12-11 |  | 0.002 | 0.07 | 0.001 | 0.09 | 0.008 | 0.067 |  |  | <20 | <50 | <100 | <50 | <50 | <20 | <20 | <100 | <100 | <100 | <100 | <100 | <1 | <2 | <2 | <2 | <2 | <2 | <1 | <5 |  | <5
| 5 | MB3/MW3 | ES2342920003 | 2023-12-11 |  | 0.008 | 0.037 | 0.065 | 0.099 | 0.008 | 0.018 |  |  | <20 | <50 | <100 | <50 | <50 | <20 | <20 | <100 | <100 | <100 | <100 | <100 | <1 | <2 | <2 | <2 | <2 | <2 | <1 | <5 |  | <5
| 6 | MB4/MW4 | ES2342920004 | 2023-12-11 |  | 0.318 | 0.448 | 2.1 | 2.3 | 0.16 | 0.238 |  |  | <20 | <50 | <100 | <50 | <50 | <20 | <20 | <100 | <100 | <100 | <100 | <100 | <1 | <2 | <2 | <2 | <2 | <2 | <1 | <5 |  | <5
| 7 | MB5/MW5 | ----- | ----- | Insufficient water to collect a sample observed. | ---- | ---- | ---- | ---- | ---- | ---- |  |  | ---- | ---- | ---- | ---- | ---- | ---- | ---- | ---- | ---- | ---- | ---- | ---- | ---- | ---- | ---- | ---- | ---- | ---- | ---- | ----
| 8 | MB7/MW7 | ES2342920005 | 2023-12-11 |  | 0.002 | 0.007 | 1.7 | 1.82 | 0.563 | 0.638 |  |  | <20 | <50 | <100 | <50 | <50 | <20 | <20 | <100 | <100 | <100 | <100 | <100 | <1 | <2 | <2 | <2 | <2 | <2 | <1 | <5
H1 2024 | 3 | MB1/MW1 | ES2401512001 | 2024-01-16 |  | 0.015 | 1.14 | 0.002 | 2.67 | 0.004 | 1.19 |  |  | <20 | <50 | 220 | 180 | 400 | <20 | <20 | <100 | 340 | <100 | 340 | <100 | <1 | <2 | <2 | <2 | <2 | <2 | <1 | <5
| 4 | MB2/MW2 | ES2401512002 | 2024-01-16 |  | 0.002 | 0.026 | <0.001 | 0.048 | 0.003 | 0.028 |  |  | <20 | <50 | <100 | <50 | <50 | <20 | <20 | <100 | <100 | <100 | <100 | <100 | <1 | <2 | <2 | <2 | <2 | <2 | <1 | <5
| 5 | MB3/MW3 | ES2401512003 | 2024-01-16 |  | 0.006 | 0.21 | 0.054 | 0.664 | 0.01 | 0.116 |  |  | <20 | <50 | <100 | <50 | <50 | <20 | <20 | <100 | <100 | <100 | <100 | <100 | <1 | <2 | <2 | <2 | <2 | <2 | <1 | <5
| 6 | MB4/MW4 | ES2401512004 | 2024-01-16 |  | 0.31 | 0.392 | 1.66 | 2.32 | 0.132 | 0.23 |  |  | <20 | <50 | <100 | <50 | <50 | <20 | <20 | <100 | <100 | <100 | <100 | <100 | <1 | <2 | <2 | <2 | <2 | <2 | <1 | <5
| 7 | MB5/MW5 QA1 | ES2401512005 | 2024-01-16 | duplicate of MB7/MW7 | 0.002 | 0.005 | 1.64 | 2.58 | 0.249 | 0.338 |  |  | <20 | <50 | <100 | <50 | <50 | <20 | <20 | <100 | <100 | <100 | <100 | <100 | <1 | <2 | <2 | <2 | <2 | <2 | <1 | <5
| 8 | MB7/MW7 | ES2401512006 | 2024-01-16 |  | 0.001 | 0.002 | 1.67 | 2.6 | 0.26 | 0.346 |  |  | <20 | <50 | <100 | <50 | <50 | <20 | <20 | <100 | <100 | <100 | <100 | <100 | <1 | <2 | <2 | <2 | <2 | <2 | <1 | <5
H2 2024 | 3 | MB1/MW1 | ES2423700001 | 2024-07-17 |  | 0.115 | 0.145 | 0.036 | 0.124 | 0.026 | 0.035 |  |  | <20 | <50 | <100 | <50 | <50 | <20 | <20 | <100 | <100 | <100 | <100 | <100 | <1 | <2 | <2 | <2 | <2 | <2 | <1 | <5
| 4 | MB2/MW2 | ES2423700002 | 2024-07-17 |  | 0.005 | 0.008 | 0.002 | 0.004 | 0.008 | 0.012 |  |  | <20 | <50 | <100 | <50 | <50 | <20 | <20 | <100 | <100 | <100 | <100 | <100 | <1 | <2 | <2 | <2 | <2 | <2 | <1 | <5 |  | <5
| 5 | MB3/MW3 | ES2423700003 | 2024-07-17 |  | 0.014 | 0.02 | 0.035 | 0.048 | 0.008 | 0.012 |  |  | <20 | <50 | <100 | <50 | <50 | <20 | <20 | <100 | <100 | <100 | <100 | <100 | <1 | <2 | <2 | <2 | <2 | <2 | <1 | <5 |  | <5
| 6 | MB4/MW4 | ES2423700004 | 2024-07-17 |  | 0.415 | 0.565 | 1.63 | 1.65 | 0.099 | 0.248 |  |  | <20 | <50 | <100 | <50 | <50 | <20 | <20 | <100 | <100 | <100 | <100 | <100 | <1 | <2 | <2 | <2 | <2 | <2 | <1 | <5 |  | <5
| 7 | MB5/MW5 | ES2423700005 | 2024-07-17 |  | 0.003 | 0.03 | 1.39 | 1.51 | 0.005 | 0.026 |  |  | <20 | <50 | <100 | <50 | <50 | <20 | <20 | <100 | <100 | <100 | <100 | <100 | <1 | <2 | <2 | <2 | <2 | <2 | <1 | <5
| 8 | MB7/MW7 | ES2423700006 | 2024-07-17 |  | <0.001 | 0.004 | 0.136 | 0.15 | 0.068 | 0.078 |  |  | <20 | <50 | <100 | <50 | <50 | <20 | <20 | <100 | <100 | <100 | <100 | <100 | <1 | <2 | <2 | <2 | <2 | <2 | <1 | <5
H2 2024 | 3 | MB1/MW1 | ES2441041001 | 2024-12-13 |  | ---- | 0.39 | ---- | 0.505 | ---- | 0.192 | ---- | <0.001 | <20 | <50 | <100 | <50 | <50 | <20 | <20 | <100 | <100 | <100 | <100 | <100 | <1 | <2 | <2 | <2 | <2 | <2 | <1 | <5 | 1.75
| 4 | MB2/MW2 | ES2441041003 | 2024-12-13 | fine tree roots | 0.003 | ---- | <0.001 | ---- | 0.001 | ---- | <0.001 | ---- | <20 | <50 | <100 | <50 | <50 | <20 | <20 | <100 | <100 | <100 | <100 | <100 | <1 | <2 | <2 | <2 | <2 | <2 | <1 | <5 | 0.12
| 5 | MB3/MW3 | ES2441041002 | 2024-12-13 | insufficient water to fill all sample bottles; metals & Tebuconazole prioritised | ---- | 0.082 | ---- | 0.254 | ---- | 0.024 | ---- | 0.11 | ---- | ---- | ---- | ---- | ---- | ---- | ---- | ---- | ---- | ---- | ---- | ---- | ---- | ---- | ---- | ---- | ---- | ---- | ---- | ---- | 1.46
| 6 | MB4/MW4 | ES2441041012 | 2024-12-13 |  | 0.4 | ---- | 1.5 | ---- | 0.128 | ---- | 1.65 | ---- | <20 | <50 | <100 | <50 | <50 | <20 | <20 | <100 | <100 | <100 | <100 | <100 | <1 | <2 | <2 | <2 | <2 | <2 | <1 | <5 | 0.4
| 7 | MB5/MW5 | ES2441041011 | 2024-12-13 | obstruction in bore | ---- | 0.027 | ---- | 2.26 | ---- | 0.031 | ---- | 1.8 | <20 | <50 | <100 | <50 | <50 | <20 | <20 | <100 | <100 | <100 | <100 | <100 | <1 | <2 | <2 | <2 | <2 | <2 | <1 | <5 | 0.42
| 8 | MB7/MW7 | ES2441041010 | 2024-12-13 |  | 0.006 | ---- | 0.441 | ---- | 0.073 | ---- | 0.503 | ---- | <20 | <50 | <100 | <50 | <50 | <20 | <20 | <100 | <100 | <100 | <100 | <100 | <1 | <2 | <2 | <2 | <2 | <2 | <1 | <5 | 0.08
H2 2025 | 3 | MB1/MW1 | ES2521101001 | 2025-07-09 |  | 0.005 | 0.016 | 0.001 | 0.016 | 0.013 | 0.018 | <0.001 | <0.001 | ---- | ---- | ---- | ---- | ---- | ---- | ---- | ---- | ---- | ---- | ---- | ---- | ---- | ---- | ---- | ---- | ---- | ---- | ---- | ---- | 2.26
| 4 | MB2/MW2 | ES2521101002 | 2025-07-09 |  | <0.001 | 0.004 | <0.001 | 0.002 | 0.016 | 0.015 | <0.001 | <0.001 | ---- | ---- | ---- | ---- | ---- | ---- | ---- | ---- | ---- | ---- | ---- | ---- | ---- | ---- | ---- | ---- | ---- | ---- | ---- | ---- | 1.18
| 5 | MB3/MW3 | ES2521101003 | 2025-07-09 |  | 0.005 | 0.006 | 0.062 | 0.063 | 0.01 | 0.01 | 0.058 | 0.056 | ---- | ---- | ---- | ---- | ---- | ---- | ---- | ---- | ---- | ---- | ---- | ---- | ---- | ---- | ---- | ---- | ---- | ---- | ---- | ---- | 2.25
| 6 | MB4/MW4 | ES2521101004 | 2025-07-09 |  | 0.371 | 0.365 | 1.07 | 1.1 | 0.164 | 0.166 | 1.11 | 1.11 | ---- | ---- | ---- | ---- | ---- | ---- | ---- | ---- | ---- | ---- | ---- | ---- | ---- | ---- | ---- | ---- | ---- | ---- | ---- | ---- | 0.38
| 7 | MB5/MW5 | no sample | 2025-07-09 | unable to retrieve sufficient water | ---- | ---- | ---- | ---- | ---- | ---- | ---- | ---- | ---- | ---- | ---- | ---- | ---- | ---- | ---- | ---- | ---- | ---- | ---- | ---- | ---- | ---- | ---- | ---- | ---- | ---- | ---- | ----
| 8 | MB7/MW7 | ES2521101005 | 2025-07-09 |  | 0.016 | 0.018 | 0.197 | 0.219 | 0.056 | 0.062 | 0.196 | 0.202 | ---- | ---- | ---- | ---- | ---- | ---- | ---- | ---- | ---- | ---- | ---- | ---- | ---- | ---- | ---- | ---- | ---- | ---- | ---- | ---- | 0.48
H2 2025 | 3 | MB1/MW1 | ES2527133001 | 2025-09-02 |  | ---- | ---- | ---- | ---- | ---- | ---- | ---- | ---- | <20 | <50 | <100 | <50 | <50 | <20 | <20 | <100 | <100 | <100 | <100 | <100 | <1 | <2 | <2 | <2 | <2 | <2 | <1 | <5 | ----
| 4 | MB2/MW2 | ES2527133002 | 2025-09-02 |  | ---- | ---- | ---- | ---- | ---- | ---- | ---- | ---- | <20 | <50 | <100 | <50 | <50 | <20 | <20 | <100 | <100 | <100 | <100 | <100 | <1 | <2 | <2 | <2 | <2 | <2 | <1 | <5 | ----
| 5 | MB3/MW3 | ES2527133003 | 2025-09-02 |  | ---- | ---- | ---- | ---- | ---- | ---- | ---- | ---- | <20 | <50 | <100 | <50 | <50 | <20 | <20 | <100 | <100 | <100 | <100 | <100 | <1 | <2 | <2 | <2 | <2 | <2 | <1 | <5 | ----
| 6 | MB4/MW4 | ES2527133004 | 2025-09-02 |  | ---- | ---- | ---- | ---- | ---- | ---- | ---- | ---- | <20 | <50 | <100 | <50 | <50 | <20 | <20 | <100 | <100 | <100 | <100 | <100 | <1 | <2 | <2 | <2 | <2 | <2 | <1 | <5 | ----
| 7 | MB5/MW5 | ES2527133005 | 2025-09-02 |  | ---- | ---- | ---- | ---- | ---- | ---- | ---- | ---- | <20 | <50 | <100 | <50 | <50 | <20 | <20 | <100 | <100 | <100 | <100 | <100 | <1 | <2 | <2 | <2 | <2 | <2 | <1 | <5 | ----
| 8 | MB7/MW7 | ES2527133006 | 2025-09-02 |  | ---- | ---- | ---- | ---- | ---- | ---- | ---- | ---- | <20 | <50 | <100 | <50 | <50 | <20 | <20 | <100 | <100 | <100 | <100 | <100 | <1 | <2 | <2 | <2 | <2 | <2 | <1 | <5 | ----
EPA Identification Number: 3
EPA Identification Number: 5
EPA Identification Number: 6
EPA Identification Number: 4
EPA Identification Number: 7
EPA Identification Number: 8
Notes: Where the ANZG (2018) threshold shows values for speciated analytes, the most conservative value applies (i.e. Arsenic threshold is 0.013mg/L
NOTES:
For the 13/12/2024 event, samples that were very turbid were not field filtered and Total Metals analysis was requested.
For the 9/07/2025 event, notation on ALS COA ES2521101 - It has been noted that filtered metals and hexavalent chromium concentrations are greater than total metals and hexavalent chromium, however the differences are within the limits of experimental variation.

## Graphs & Stats
mean (average) |  | 6.7986 | 7.074 |  | 326.6818 | 162.4 |  | 5.7 | 5.1667
min |  | 5.76 | 6.67 |  | 10 | 14 |  | 5 | 5
max |  | 7.52 | 7.74 |  | 1750 | 814 |  | 11 | 8
standard deviation |  | 0.38902 | 0.28852 |  | 400.1878 | 201.6285 |  | 1.4866 | 0.68718
median |  | 6.795 | 7.005 |  | 179.5 | 73 |  | 5 | 5
20th percentile |  | 6.56 | 6.866 |  | 47.2 | 33.8 |  | 5 | 5
80th percentile |  | 7.064 | 7.28 |  | 521.6 | 204.2 |  | 6.2 | 5
(N) Number of sample events |  | 22 | 20 |  | 22 | 20 |  | 20 | 18
| pH |  |  | TSS |  |  | Oil & Grease
|  | Point 5 | Point 7 |  | Point 5 | Point 7 |  | Point 5 | Point 7
| 2020-02-10 | 6.93 | 7.03 | 2020-02-10 | 33 | 43 | 2020-02-10 | 5 | 5
| 2020-04-30 | 6.86 | 6.93 | 2020-04-30 | 318 | 148 | 2020-04-30 | 7 | 5
| 2020-08-10 | 6.56 | 7.51 | 2020-08-10 | 282 | 60 | 2020-08-10 | 6 | 5
| 2020-11-01 | 6.39 | 7.48 | 2020-11-01 | 724 | 278 | 2020-11-01
| 2021-03-25 | 5.76 | 7.04 | 2021-03-25 | 187 | 34 | 2021-03-25 | 5 | 8
| 2021-11-08 | 7.04 | 7.49 | 2021-11-08 | 195 | 49 | 2021-11-08
| 2021-12-07 | 7.32 | 7.74 | 2021-12-07 | 545 | 58 | 2021-12-17 | 11 | 5
| 2022-03-14 | 6.74 | 6.67 | 2022-03-14 | 140 | 159 | 2022-03-14 | 5 | 5
| 2022-08-04 | 7.25 | 7.23 | 2022-08-04 | 17 | 28 | 2022-08-04 | 5 | 5
| 2023-01-18 | 6.88 | 6.85 | 2023-01-18 | 10 | 19 | 2023-01-18 | 5 | 5
| 2023-03-13 | 6.56 | 6.71 | 2023-03-13 | 110 | 40 | 2023-03-13 | 5 | 5
| 2023-06-28 | 6.75 |  | 2023-06-28 | 52 |  | 2023-06-28 | 5
| 2023-08-15 | 7.52 |  | 2023-08-15 | 122 |  | 2023-08-15 | 5
| 2023-11-25 | 6.76 | 6.89 | 2023-11-25 | 172 | 33 | 2023-11-25 | 5 | 5
| 2024-01-16 | 7.07 | 7.18 | 2024-01-16 | 718 | 158 | 2024-01-16 | 5 | 5
| 2024-04-05 | 6.22 | 6.7 | 2024-04-05 | 920 | 617 | 2024-04-05 | 5 | 5
| 2024-07-05 | 6.55 | 6.87 | 2024-07-05 | 1750 | 814 | 2024-07-05 | 7 | 5
| 2024-08-14 | 6.59 | 6.98 | 2024-08-14 | 318 | 86 | 2024-08-14 | 5 | 5
| 2024-11-30 | 6.67 | 6.96 | 2024-11-30 | 58 | 201 | 2024-11-30 | 5 | 5
| 2025-01-09 | 6.95 | 6.89 | 2025-01-09 | 42 | 14 | 2025-01-09 | 5 | 5
| 2025-01-12 | 7.37 | 7.18 | 2025-01-12 | 46 | 204 | 2025-01-12 | 5 | 5
| 2025-04-24 | 6.83 | 7.15 | 2025-04-24 | 428 | 205 | 2025-04-24 | 8 | 5
NOTES:
Analyte concentrates reported as less than level of reporting (<LOR), are shown in green highlighted font. For the purposes of statistical analysis, the non-detect concentrations are shown as the LOR.