## Hidden Damage Checklist
House Fire Solutions™ – Hidden Damage Inspection Checklist
Category / System | Inspection Area | What to Check | Why It’s Important | Status (✅ / ⚠️ / 🚫) | Notes / Follow-Up
Structural | Framing & Joists | Check for charring, cracks, or warping | Hidden structural weakness even if not burned | 🕒
Structural | Load-Bearing Walls | Inspect for hidden cracks or smoke residue | May compromise load capacity | 🕒
Structural | Ceilings & Attic Joists | Probe wood for brittleness and soot stains | Indicates deeper heat exposure | 🕒
Structural | Foundation & Slab | Look for cracks or heat discoloration | High heat can expand and fracture concrete | 🕒
Electrical | Main Panel | Inspect for soot, melted breakers, corrosion | Hidden shorts can cause future fire | 🕒
Electrical | Wiring in Walls | Check insulation for brittleness | Heat-damaged wiring increases risk | 🕒
Electrical | Outlets & Switches | Replace discolored or soot-stained plates | Smoke residue can conduct electricity | 🕒
Electrical | Appliance Circuits | Test major lines for resistance increase | Prevents voltage irregularities | 🕒
HVAC | Ductwork | Inspect for soot, odor, sticky residue | Can recirculate smoke into home | 🕒
HVAC | Air Handler / Furnace | Check blower and coils for soot film | Impacts airflow and spreads contaminants | 🕒
HVAC | Air Filters | Replace after cleaning cycles | Prevents recontamination | 🕒
HVAC | Odor Treatment | Use ozone or hydroxyl treatment | Eliminates lingering smoke smell | 🕒
Plumbing | PVC / PEX Pipes | Inspect for discoloration or softening | Heat damage causes burst risk | 🕒
Plumbing | Copper Pipes | Look for warping or pinholes | Heat weakens solder joints | 🕒
Plumbing | Hot Water Heater | Check valve and tank integrity | Can rupture from heat stress | 🕒
Insulation / Drywall | Wall Cavities | Cut test holes to check odor and soot | Soot-laden insulation causes odor recurrence | 🕒
Insulation / Drywall | Attic Insulation | Check for dark residue or compression | Traps odor and toxins | 🕒
Insulation / Drywall | Drywall | Smell test and moisture scan | Mold grows within 72 hours | 🕒
Smoke / Odor | Porous Surfaces | Check wood/fabric for odor | Smoke embeds in materials | 🕒
Smoke / Odor | Walls & Ceilings | Run UV/ozone fog test | Detects invisible residue | 🕒
Smoke / Odor | HVAC Returns | Smell test after 24h operation | Reveals hidden odor sources | 🕒
Smoke / Odor | Air Quality Test | Check particulate levels <35 µg/m³ | Verifies safe air to reoccupy | 🕒
Contents | Furniture | Check for soot film and odor | Often unsafe for reuse | 🕒
Contents | Electronics | Test for residue or corrosion | Smoke causes circuit failure | 🕒
Contents | Clothing / Fabrics | Smell and UV test | Smoke embeds deeply in fibers | 🕒
Contents | Mattresses / Upholstery | Replace if smoke-exposed | Traps toxins and odor | 🕒
Miscellaneous | Attic Wiring / Fans | Inspect for melted sheathing | Hidden hazard above ceilings | 🕒
Miscellaneous | Chimney / Flue | Camera inspect for soot blockage | Risk of CO buildup | 🕒
Miscellaneous | Garage / Workshop | Inspect for chemical residue | Fume ignition risk | 🕒
Miscellaneous | Solar Panels / Wiring | Check inverter and connectors | Heat damage voids warranties | 🕒

## Referral Notes
House Fire Solutions™ – Professional Referral Notes
Category | Specialist Type | Company Name | Contact Info | Visit Date | Findings Summary | Status
Electrical | Licensed Electrician |  |  |  | Inspect wiring and outlets for heat damage | 🕒
HVAC | HVAC Technician |  |  |  | Evaluate ducts and air handler for soot | 🕒
Structural | Engineer |  |  |  | Assess framing and load-bearing walls | 🕒
Plumbing | Master Plumber |  |  |  | Check PEX and copper lines for leaks | 🕒
Air Quality | Environmental Tester |  |  |  | Conduct VOC and particulate testing | 🕒