## PCR Base Matrix
Section | Question# | Question Text | Show/Hide Question or Section of Questions | Type of Question | Choice A | Choice B | Choice C | Choice D | Choice E | Choice F | Choice G | Choice H | Contingent Upon Question # | Operator | Selection | Action | Min Photos | Max Photos | Photo Rule
Property info | Root | Property Info
Property info | 1 | Was the property accessible? | Default Show (Always) | Radio Box | Yes | No | [9 empty] | Show Require | 0 | 0
Property info | 2 | If not, why? | Contingent | Radio Box | Keypad | Guard Declined | Condemed | Other |  |  |  |  | 1 | Equals | No | Show Require | 1 | 10
Property info | 3 | If other, describe | Contingent | Comment Box | [8 empty] | 2 | Equals | Other | Show Require | 0 | 0
Property info | 4 | Property type | Default Show (Always) | Radio Box | Single Family | Multi-Unit | Condo | Mobile Home | Vacant Lot | [6 empty] | Show Require | 0 | 0
Property info | 5 | Address Photo, Front of House Photo, 4 Sides of house, Structure photos, Street Sign Photo | Default Show (Always) | Photos | [11 empty] | Show and Require Photo\ | 2 | 15
Property info | 6 | Does there appear to be evidence of a demolished structure? | Contingent | Radio Box | Yes | No | [6 empty] | 1 | Equals | Yes | Show Require | 0 | 0
Property info | 7 | Take photos of Demolished Structure | Contingent | Photos | [8 empty] | 6 | Equals | Yes | Show Require | 2 | 5
Property info | 8 | Occupancy status | Contingent | Radio Box | Occupied | Vacant | Partial Vacant | Vacant Lot |  |  |  |  | 1 | Equals | Yes | Show Require | 0 | 0
Property info | 9 | If occupied, how determined? | Contingent | Checkbox | Direct Contact | Neighbor | Vehicle in Driveway | Pets in Yard | Utilities On | Personal Property | Vacant Lot |  | 7 | Equals | Occupied | Show Require | 1 | 5
Property info | 10 | Number of units | Contingent | Numeric Text Box | [8 empty] | 4 | Equals | Multi-Unit | Show Require | 0 | 0
Property info | 11 | Are all units vacant? | Contingent | Radio Box | Yes | No | [6 empty] | 4 | Equals | Multi-Unit | Show Require | 0 | 0
Property info | 12 | Provide vacant unit number(s) | Contingent | Comment Box | [8 empty] | 4 | Equals | Multi-Unit | Show Require | 0 | 0
Property info | 13 | Does this property belong to an HOA | Contingent | Radio | Yes | No | [6 empty] | 1 | Equals | Yes | Show Require | 0 | 0
Property Info | 14 | Provide HOA contact information | Contingent | Comment Box | [8 empty] | 13 | Equals | Yes | Show Require | 0 | 0
| Section Title | Neighborhood | Contingent | [9 empty] | 1 | Equals | Yes | Show
Neighborhood | 15 | Type of Neighborhood | Default Show | Date Box | Stable | Declining | High Vandalism | [8 empty] | Show Require | 0 | 0
Neighborhood | 16 | Is graffiti present? | Contingent | Radio Box | Interior | Exterior | Both | None |  |  |  |  | 1 | Equals | Yes | Show Require | 1 | 10
Neighborhood | 17 | Is the graffiti visible from the street? | Contingent | Radio Box | Yes | No | [6 empty] | 16 | Equals | Yes | Show Require | 0 | 0
| Section Title | Violations and Postings | Contingent | [9 empty] | 1 | Equals | Yes | Show
Violations and Postings | 18 | Are there any postings, or notices at the property? | Contingent | Radio Box | Yes | No | [6 empty] | 1 | Equals | Yes | Show Require | 0 | 0
Violations and Postings | 19 | Select all postings/notices that apply: | Contingent | Radio Box | Condemnation | Code Violation | Legal Posting | Shutoff Notice |  |  |  |  | 18 | Equals | Yes | Show Require | 1 | 5
Violations and Postings | 20 | Date Posted: | Contingent | Date Box | [8 empty] | 18 | Equals | Yes | Show Require | 0 | 0
Violations and Postings | 21 | Name of posting agent or agency. | Contingent | Comment Box | [8 empty] | 18 | Equals | Yes | Show Require | 0 | 0
Violations and Postings | 22 | Contact Phone Number: | Contingent | Comment Box | [8 empty] | 18 | Equals | Yes | Show Require | 0 | 0
Violations and Postings | 23 | Reference/case number: | Contingent | Comment Box | [8 empty] | 18 | Equals | Yes | Show Require | 0 | 0
Violations and Postings | 24 | Reason for Posting: | Contingent | Comment Box | [8 empty] | 18 | Equals | Yes | Show Require | 0 | 0
Violations and Postings | 25 | Has the issue on the posting been resolved? | Contingent | Radio Box | Yes | No | Unknown | [5 empty] | 18 | Equals | Yes | Show Require | 1 | 10 | Only Require Photos if Yes
| Section Title | Manufactured Home | Contingent | [9 empty] | 1 |  | Yes | Show
Manufactured Home | 26 | Is this a Manufactured Home? | Contingent | Radio Box | Yes | No | [6 empty] | 1 | Equals | Yes | Show Require | 0 | 0
Manufactured Home | 27 | Is the Manufactured home affixed to the foundation? | Contingent | Radio Box | Yes | No | [6 empty] | 26 | Equals | Yes | Show Require | 1 | 5
Manufactured Home | 28 | Is Manufactured home properly skirted? | Contingent | Radio Box | Yes | No | [6 empty] | 26 | Equals | Yes | Show Require | 0 | 0
Manufactured Home | 29 | Does Manufactured Home have any additions affixed to the structure? (i.e. porches, decks, additions) | Contingent | Radio Box | Yes | No | [6 empty] | 26 | Equals | Yes | Show Require | 0 | 0
Manufactured Home | 30 | Describe additions | Contingent | Comment Box | [8 empty] | 29 | Equals | Yes | Show Require | 0 | 0
Manufactured Home | 31 | Does Manufactured home have vapor barrier such as visqueen laid between the ground dirt and structure? | Contingent | Radio Box | Yes | No | [6 empty] | 26 | Equals | Yes | Show Require | 0 | 0
Manufactured Home | 32 | Have wheels been removed from the mobile home? | Contingent | Radio Box | Yes | No | [6 empty] | 26 | Equals | Yes | Show Require | 0 | 0
Manufactured Home | 33 | Type of Manufacured Home | Contingent | Radio Box | Single | Double | Triple | Quad |  |  |  |  | 26 | Equals | Yes | Show Require | 0 | 0
Manufactured Home | 34 | Serial number off of the HUD Certification Label/HUD Tag for Side A: | Contingent | Comment Box | [8 empty] | 26 | Equals | Yes | Show Require | 1 | 5
Manufactured Home | 35 | VIN Number: | Contingent | Comment Box | [8 empty] | 26 | Equals | Yes | Show Require | 1 | 5
| Section Title | Listed | Contingent | [9 empty] | 1 | Equals | Yes | Show
Listed | 36 | Is the property For Sale/Rent? | Contingent | Radio Box | Yes | No | [6 empty] | 1 | Equals | Yes | Show Require | 0 | 0
Listed | 37 | Agent/Broker Name | Contingent | Comment Box | [8 empty] | 36 | Equals | Yes | Show Require | 1 | 2
Listed | 38 | Agent/Broker Phone Number | Contingent | Comment Box | [8 empty] | 36 | Equals | Yes | Show Require | 0 | 0
| Section Title | Yard Info | Contingent | [9 empty] | 1 | Equals | Yes | Show
Yard Info | 39 | Property's lot size? | Contingent | Comment Box | [8 empty] | 1 | Equals | Yes | Show Require | 0 | 0
Yard Info | 40 | Is the lawn overgrown? | Contingent | Radio Box | Under 6" | Over 6" | Over 12" | [5 empty] | 1 | Equals | Yes | Show Require | 1 | 5 | Only Require Photos if Yes
Yard Info | 41 | How long is the grass? | Contingent | Comment Box | [8 empty] | 40 | Equals | Over 12" | Show Require | 0 | 5
Yard Info | 42 | Is the lawn/landscape maintained by an HOA? | Contingent | Radio Box | Yes | No | [6 empty] | 1 | Equals | Yes | Show Require | 0 | 0
Yard Info | 43 | HOA is maintaining: | Contingent | Checkbox | Front Yard | Back Yard | Side Yard(s) | Fences | Trees/Shrubs/Vines |  |  |  | 42 | Equals | Yes | Show Require | 0 | 0
Yard Info | 44 | Are trees / shrubs obstructing or touching any structures or impeding access to the property? | Contingent | Radio Box | Yes | No | [6 empty] | 1 | Equals | Yes | Show Require | 1 | 10 | Only Require Photos if Yes
Yard Info | 45 | Are any debris, trash, or personal property interfering with a grass cut? | Contingent | Radio Box | Yes | No | [6 empty] | 1 | Equals | Yes | Show Require | 1 | 10 | Only Require Photos if Yes
Yard Info | 46 | Are there condition(s) that can damage an adjoining/neighboring property? | Contingent | Radio Box | Yes | No | [6 empty] | 1 | Equals | Yes | Show Require | 0 | 0
Yard Info | 47 | Describe the conditions | Contingent | Comment Box | [8 empty] | 46 | Equals | Yes | Show Require | 1 | 20
| Section Title | Water Feature | Contingent on #1 | [9 empty] | 1 | Equals | Yes | Show
Water Feature | 48 | Is there a pool/hot tub or water feature present? | Contingent | Checkbox | In Ground Pool | Above Ground Pool | Spa/Hot Tub | Other | None |  |  |  | 1 | Equals | Yes | Show Require | 1 | 10 | Require Photos if Not Equal to None
Water Feature | 49 | How is the in-ground pool secured? | Contingent | Radio Box | Cover | Fence/Gate/Lenai | Not Secure | [5 empty] | 48 | Equals | In Ground Pool | Show Require | 1 | 5
Water Feature | 50 | Does the in-ground pool have equipment present? | Contingent | Radio Box | Yes | No | [6 empty] | 48 | Equals | In Ground Pool | Show Require | 1 | 5
Water Feature | 51 | How is the above-ground pool secured? | Contingent | Radio Box | Cover | Fence/Gate/Lenai | Not Secure | [5 empty] | 48 | Equals | Above Ground Pool | Show Require | 1 | 5
Water Feature | 52 | Does the above-ground pool have equipment present? | Contingent | Radio Box | Yes | No | [6 empty] | 48 | Equals | Above Ground Pool | Show Require | 1 | 5
Water Feature | 53 | Is there a deck present around the pool? | Contingent | Radio Box | Yes | No | [6 empty] | 48 | Equals | Above Ground Pool | Show Require | 0 | 0
Water Feature | 54 | What is the condition of the pool deck? | Contingent | Radio Box | Good | Fair | Needs Repairs | Needs Replacement |  |  |  |  | 53 | Equals | Yes | Show Require | 1 | 5
Water Feature | 55 | How is the spa/hot tub secured? | Contingent | Radio Box | Cover | Fence/Gate/Lenai | Not Secure | [5 empty] | 48 | Equals | Spa/Hot Tub | Show Require | 1 | 5
Water Feature | 56 | Does the spa/hot tub have equipment present? | Contingent | Radio Box | Yes | No | [6 empty] | 48 | Equals | Spa/Hot Tub | Show Require | 1 | 5
Water Feature | 57 | If other, what type of water feature is it? | Contingent | Comment Box | [8 empty] | 48 | Equals | Other | Show Require | 1 | 5
Water Feature | 58 | Does the Other-type water feature have equipment present? | Contingent | Radio Box | Yes | No | [6 empty] | 48 | Equals | Other | Show Require | 1 | 5
Water Feature | 59 | Is an A389 padlock present for pool fence securing? | Contingent | Radio Box | Yes | No | [6 empty] | 49,52,or 55 | Equals | Fence/Gate/Lenai | Show Require | 1 | 5 | Only Require Photos if Yes
| Section Title | Main Structure Roof | Contingent on #1 | [9 empty] | 1 | Equals | Yes | Show
Main Structure Roof | 60 | Roof type (If multiple types what is the majority) | Contingent | Radio Box | Asphalt Shingle | Metal | Slate | Tile | Wooden Shingle | Other |  |  | 1 | Equals | Yes | Show Require | 1 | 5
Main Structure Roof | 61 | If other, describe the roof type: | Contingent | Comment Box | [8 empty] | 60 | Equals | Other | Show Require | 0 | 0
Main Structure Roof | 62 | Does the roof have any of the following? | Contingent | Checkbox | Damaged Roof | Sagging Roof | Tarped Roof | Damaged Facia, | Damaged Sofit | Damaged Chimney | Debris on the Roof |  | 1 | Equals | Yes | Show Require | 0 | 0
Main Structure Roof |  |  |  |  | Snow greater than 18" | Active Roof Leak | Damaged Gutters | Debris and/or vegetation in gutters | Other | None
Main Structure Roof | 63 | Describe other damage | Contingent | Comment Box | [8 empty] | 62 | Equals | Other | Show Require | 1 | 20
Main Structure Roof | 64 | What is the square footage of the damaged portion? | Contingent | Comment Box | [8 empty] | 62 | Equals | Damaged Roof | Show Require | 0 | 0
Main Structure Roof | 65 | Was the roof repaired or tarped? | Contingent | Radio Box | Repaired | Tarped | [6 empty] | 62 | Equals | Damaged Roof | Show Require | 1 | 30
Main Structure Roof | 66 | Was the chimney capped? | Contingent | Radio Box | Yes | No | N/A | [5 empty] | 1 | Equals | Yes | Show Require | 1 | 5 | Only Require Photos if No
| Section Title | Attic | Contingent | [9 empty] | 1 | Equals | Yes | Show
Attic | 67 | Attic: Does it appear there any damages in the attic? | Contingent | Radio Box | Yes | No | [6 empty] | 1 | Equals | Yes | Show Require | 0 | 0
Attic | 68 | Select damages | Contingent | Checkbox | Water | Fire | Structural | Discoloration | Storm | Smoke Damage |  |  | 67 | Equals | Yes | Show Require | 1 | 20
| Section Title | Out Buildings | Contingent | [9 empty] | 1 | Equals | Yes | Show
Out Buildings | 69 | Are there outbuildings present? | Contingent | Checkbox | Detached Garage | Carport | Shed | Barn | Other | None |  |  | 1 | Equals | Yes | Show Require | 1 | 10 | Require Photos if Not Equal to None
Out Buildings | 70 | Detached garage secure? | Contingent | Radio Box | Yes | No | [6 empty] | 69 | Equals | Detached Garage | Show Require | 1 | 5
Out Buildings | 71 | Are there damages to the garage | Contingent | Radio Box | Yes | No | [6 empty] | 69 | Equals | Detached Garage | Show Require | 0 | 0
Out Buildings | 72 | Describe the damages to the garage. | Contingent | Comment Box | [8 empty] | 71 | Equals | Yes | Show Require | 1 | 10
Out Buildings | 73 | Is there personal property or debris in the garage | Contingent | Radio Box | Yes | No | [6 empty] | 69 | Equals | Detached Garage | Show Require | 0 | 0
Out Buildings | 74 | Describe the personal property or debris and the amount present in the garage | Contingent | Comment Box | [8 empty] | 73 | Equals | Yes | Show Require | 1 | 20
Out Buildings | 75 | Shed secure? | Contingent | Radio Box | Yes | No | [6 empty] | 69 | Equals | Shed | Show Require | 1 | 5
Out Buildings | 76 | Are there damages to the shed. | Contingent | Radio Box | Yes | No | [6 empty] | 69 | Equals | Shed | Show Require | 0 | 0
Out Buildings | 77 | Describe the damages to the shed. | Contingent | Comment Box | [8 empty] | 76 | Equals | Yes | Show Require | 1 | 10
Out Buildings | 78 | Is there personal property or debris in the shed. | Contingent | Radio Box | Yes | No | [6 empty] | 69 | Equals | Shed | Show Require | 1 | 5
Out Buildings | 79 | Describe the personal property or debris and the amount present in the shed. | Contingent | Comment Box | [8 empty] | 78 | Equals | Yes | Show Require | 1 | 10
Out Buildings | 80 | Barn secure? | Contingent | Radio Box | Yes | No | [6 empty] | 69 | Equals | Barn | Show Require | 1 | 5
Out Buildings | 81 | Are there damages to the barn? | Contingent | Radio Box | Yes | No | [6 empty] | 69 | Equals | Barn | Show Require | 0 | 0
Out Buildings | 82 | Describe the damages to the barn. | Contingent | Comment Box | [8 empty] | 81 | Equals | Yes | Show Require | 1 | 10
Out Buildings | 83 | Is there personal property or debris in the Barn? | Contingent | Radio Box | Yes | No | [6 empty] | 69 | Equals | Barn | Show Require | 0 | 0
Out Buildings | 84 | Describe the personal property or debris and the amount present in the barn. | Contingent | Comment Box | [8 empty] | 83 | Equals | Yes | Show Require | 1 | 10
Out Buildings | 85 | Describe what the other building is. | Contingent | Comment Box | [8 empty] | 69 | Equals | Other | Show Require
Out Buildings | 86 | Other-type outbuilding secure? | Contingent | Radio Box | Yes | No | [6 empty] | 69 | Equals | Other | Show Require | 1 | 5
Out Buildings | 87 | Are there damages to the other-type outbuilding? | Contingent | Radio Box | Yes | No | [6 empty] | 69 | Equals | Other | Show Require | 0 | 0
Out Buildings | 88 | Describe the damages to the other-type outbuilding? | Contingent | Comment Box | [8 empty] | 87 | Equals | Yes | Show Require | 1 | 10
Out Buildings | 89 | Is there personal property or debris in the other-type outbuilding? | Contingent | Radio Box | Yes | No | [6 empty] | 69 | Equals | Other | Show Require | 0 | 0
Out Buildings | 90 | Describe the personal property or debris and the amount present in the other-type outbuilding? | Contingent | Comment Box | [8 empty] | 89 | Equals | Yes | Show Require | 1 | 10
| Section Title | Utilities | Contingent | [9 empty] | 1 | Equals | Yes | Show
Utilities | 91 | Electricity on or off? | Contingent | Radio Box | On | Off | [6 empty] | 1 | Equals | Yes | Show Require | 0 | 0
Utilities | 92 | If electricity on, indicate method used to verify: | Contingent | Radio Box | Meter | Tested | Other | [5 empty] | 91 | Equals | On | Show Require | 1 | 5
Utilities | 93 | If other, explain method used to verify electricity on: | Contingent | Comment Box | [8 empty] | 92 | Equals | Other | Show Require | 0 | 0
Utilities | 94 | If electricity off, were all breakers turned off? | Contingent | Radio Box | Yes | No | Unable to access the breaker box | Damaged breaker box |  |  |  |  | 91 | Equals | Off | Show Require | 1 | 5
Utilities | 95 | Why was access unavailable? | Contingent | Comment Box | [8 empty] | 94 | Equals | Unable to access the breaker box | Show Require | 0 | 5
Utilities | 96 | Name of utility company that provides electrical service to the property: | Contingent | Comment Box | [8 empty] | 1 | Equals | Yes | Show Require | 0 | 0
Utilities | 97 | What is the electric meter number? | Contingent | Comment Box | [8 empty] | 1 | Equals | Yes | Show Require | 1 | 5
Utilities | 98 | Water on or off? | Contingent | Radio Box | On | Off | [6 empty] | 1 | Equals | Yes | Show Require | 0 | 0
Utilities | 99 | Does the water need to be turned off at the main interior? | Contingent | Radio Box | Yes | No | No interior shut off | [5 empty] | 98 | Equals | On | Show Require | 0 | 0
Utilities | 100 | If water on, indicate method used to verify: | Contingent | Radio Box | Meter | Tested | Other | [5 empty] | 98 | Equals | On | Show Require | 1 | 5
Utilities | 101 | If other, explain method used to verify water on: | Contingent | Comment Box | [8 empty] | 100 | Equals | Other | Show Require | 0 | 0
Utilities | 102 | Is water supplied by the city or well? | Default Show | Radio Box | City | Well | [6 empty] | 1 | Equals | Yes | Show Require | 0 | 5
Utilities | 103 | Any observed well issues (not covered; etc.) | Contingent | Comment Box | [8 empty] | 102 | Equals | Well | Show Require | 0 | 5
Utilities | 104 | Name of utility company that provides water service to the property: | Contingent | Comment Box | [8 empty] | 102 | Equals | City | Show Require | 0 | 0
Utilities | 105 | What is the water meter number? | Contingent | Comment Box | [8 empty] | 102 | Equals | City | Show Require | 1 | 5
Utilities | 106 | Gas on or off? | Contingent | Radio Box | On | Off | None | [5 empty] | 1 | Equals | Yes | Show Require | 0 | 0
Utilities | 107 | If gas on, indicate method used to verify: | Contingent | Radio Box | Meter | Tested | Other | [5 empty] | 106 | Equals | On | Show Require | 0 | 0
Utilities | 108 | If other, explain method used to verify gas on: | Contingent | Comment Box | [8 empty] | 107 | Equals | Other | Show Require | 0 | 5
Utilities | 109 | Name of utility company that provides gas service to the property: | Contingent | Comment Box | [8 empty] | 106 | Equals | On or Off | Show Require | 0 | 0
Utilities | 110 | What is the gas meter number? | Contingent | Comment Box | [8 empty] | 106 | Equals | On | Show Require | 1 | 5
Utilities | 111 | Are any of the utilities shared? If so, select any utilities. | Contingent | Radio Box | Gas | Electric | Water | None |  |  |  |  | 1 | Equals | Yes | Show Require | 0 | 0
Utilities | 112 | Is the property connected to sewer or septic? | Contingent | Radio Box | Sewer | Septic | Unknown | [5 empty] | 1 | Equals | Yes | Show Require | 0 | 0
Utilities | 113 | IS the septic covered? | Contingent | Radio box | Yes | No | [6 empty] | 112 | Equals | Septic | Show Require | 1 | 1
Utilities | 114 | Any observed septic issues (tall green weeds/grass where dead everywhere else; sunken areas; seepage) | Contingent | Comment Box | [8 empty] | 112 | Equals | Septic | Show Require | 0 | 5
Utilities | 115 | Is there a heating oil or propane tank on the property? | Contingent | Radio Box | Yes | No | [6 empty] | 1 | Equals | Yes | Show Require | 0 | 0
Utilities | 116 | Provide a description, quantity and location of the heating oil or propane tank | Contingent | Comment Box | [8 empty] | 115 | Equals | Yes | Show Require | 1 | 5
Utilities | 117 | Does there appear to be damage or leakage to or from the tank(s) | Contingent | Radio | Yes | No | [6 empty] | 115 | Equals | Yes | Show Require | 0 | 0
Utilities | 118 | Describe the damage. | Contingent | Comment Box | [8 empty] | 117 | Equals | Yes | Show Require | 1 | 5
Securing | Section Title | Securing | Contingent | [9 empty] | 1 | Equals | Yes | Show
Securing | 119 | What type of lock change did you perform? | Contingent | Checkbox | Knob Lock | Deadbolt | Padlock | None |  |  |  |  | 1 | Equals | Yes | Show Require | 1 | 10
Securing | 120 | Enter the key code: | Contingent | Checkbox | 35241 | 44535 | 67767 | A389 |  |  |  |  | 119 | Does not Equal | None | Show Require | 1 | 2
Securing | 121 | What door(s) did you change the lock(s) on? | Contingent | Checkbox | Front Door | Rear Door | Side Door | Multiple Doors | Other | Garage Door |  |  | 119 | Does not Equal | None | Show Require | 1 | 5
Securing | 122 | How many padlocks installed? | Contingent | Comment Box | [8 empty] | 120 | Equals | A389 | Show Require | 1 | 5
Securing | 123 | How many doors did you perform a lock change on? | Contingent | Comment Box | [8 empty] | 119 | Does not Equal | None | Show Require | 0 | 0
Securing | 124 | Was a lock box installed? | Contingent | Radio Box | Yes | No | [6 empty] | 1 | Equals | Yes | Show Require | 0 | 0
Securing | 125 | Enter the lock box code: | Contingent | Comment Box | [8 empty] | 124 | Equals | Yes | Show Require | 1 | 5
Securing | 126 | Where is the lock box located? | Contingent | Comment Box | [8 empty] | 124 | Equals | Yes | Show Require | 0 | 0
Securing | 127 | Are there keys to access the property in the lock box? | Contingent | Radio Box | Yes | No | [6 empty] | 124 | Equals | Yes | Show Require | 1 | 5
Securing | 128 | How is the garage door secured | Contingent | Radio Box | Padlock on track | Slide lock on track | Padlock and Hasp on the overhead door | [5 empty] | 1 | Equals | Yes | Show Require | 1 | 5
Securing | 129 | Was the garage door opener unplugged? | Contingent | Radio Box | Yes | No | No Garage Door Opener Present | [5 empty] | 1 | Equals | Yes | Show Require | 0 | 5
Securing | 130 | Are all windows and sliding doors secured? Have sliderlocks been installed if needed? | Contingent | Radio Box | Yes | No | [6 empty] | 1 | Equals | Yes | Show Require | 0 | 5
Securing | 131 | Are any openings boarded? | Contingent | Radio Box | Yes | No | [6 empty] | 1 | Equals | Yes | Show Require | 1 | 5 | Only Require Photos if Yes
Securing | 132 | How many openings are boarded? | Contingent | Comment Box | [8 empty] | 131 | Equals | Yes | Show Require | 0 | 5
Securing | 133 | Where are the boarded openings located? | Contingent | Comment Box | [8 empty] | 131 | Equals | Yes | Show Require | 0 | 0
Securing | 134 | How are the openings boarded? | Contingent | Checkbox | Poly carbonate | Plywood with carriage bolts | plywood screwed to frame | metal |  |  |  |  | 131 | Equals | Yes | Show Require | 0 | 0
Securing | 135 | Was / will the property be secure upon your departure? | Contingent | Radio Box | Yes | No | [6 empty] | 1 | Equals | Yes | Show Require | 0 | 0
Securing | 136 | Why was / will the property be left unsecure? | Contingent | Comment Box | [8 empty] | 135 | Equals | No | Show Require | 1 | 5
Winterization | Section Title | Winterization | Contingent | [9 empty] | 1 | Equals | Yes | Show
Winterization | 137 | Was the property found to be winterized upon arrival? | Contingent | Radio Box | Yes | No | [6 empty] | 1 | Equals | Yes | Show Require | 1 | 5 | Only Require Photos if No
Winterization | 138 | Date previous winterization was completed: | Contingent | Comment Box | [8 empty] | 137 | Equals | Yes | Show Require | 0 | 0
Winterization | 139 | Was a winterization completed? | Contingent | Radio Box | Yes | No | [6 empty] | 1 | Equals | Yes | Show Require | 0 | 0 | Only Require Photos if Yes
Winterization | 140 | What type of heating system does the property have? | Contingent | Radio Box | Dry | Wet | Radiant | [5 empty] | 1 | Equals | Yes | Show Require | 1 | 5
Winterization | 141 | Was all water blown/drained from lines? | Contingent | Radio Box | Yes | No | [6 empty] | 139 | Equals | Yes | Show Require | 1 | 5
Winterization | 142 | Did the system hold pressure for 30 minutes? | Contingent | Radio Box | Yes | No | [6 empty] | 139 | Equals | Yes | Show Require | 1 | 5
Winterization | 143 | Is there evidence of burst pipes, joints and/or fixtures? | Contingent | Radio Box | Yes | No | [6 empty] | 1 | Equals | Yes | Show Require | 1 | 10 | Only Require Photos if Yes
Winterization | 144 | How was the water supply stopped? | Contingent | Radio Box | Meter disconnected | Main shutoff valve in off position with zip tie installed | Well disconnected | Water off at the curb |  |  |  |  | 139 | Equals | Yes | Show Require | 1 | 5
Winterization | 145 | Was the water heater drained, including any other holding tanks? | Contingent | Radio Box | Yes | No | [6 empty] | 144 | Equals | Well disconnected | Show Require | 1 | 5
Winterization | 146 | Is the water heater damaged? If so, explain. (i.e. rusty, etc.) | Contingent | Radio Box | Yes | No | [6 empty] | 1 | Equals | Yes | Show Require | 0 | 0
Winterization | 147 | Explain damage to water heater. | Contingent | Comment box | [8 empty] | 146 | Equals | Yes | Show Require | 1 | 5
Winterization | 148 | Was the gas, propane and/or electricity to water heater shut off? | Contingent | Radio Box | Yes | No | [6 empty] | 1 | Equals | Yes | Show Require | 1 | 5
Winterization | 149 | Were all toilet bowls and tanks drained and water supply valves turned off? | Contingent | Radio Box | Yes | No | [6 empty] | 139 | Equals | Yes | Show Require | 1 | 10
Winterization | 150 | Were all baseboards, radiators and boiler drained and radiator vents opened? | Contingent | Radio Box | Yes | No | [6 empty] | 140 | Does not Equal | Dry | Show Require | 1 | 20
Winterization | 151 | Was undiluted, non-toxic antifreeze added to all traps, toilet bowls and tanks, drain lines, dishwasher, sinks, etc.? | Contingent | Radio Box | Yes | No | [6 empty] | 139 | Equals | Yes | Show Require | 1 | 30
Winterization | 152 | Was Glycol antifreeze added to the Boiler? | Contingent | Radio | Yes | No | [6 empty] | 140 | Does not Equal | Dry | Show Require | 1 | 5
Winterization | 153 | Were winterization signs placed in/on the kitchens, bathrooms, water heater, boiler and electric panel? | Contingent | Radio Box | Yes | No | [6 empty] | 139 | Equals | Yes | Show Require | 1 | 30
Winterization | 154 | Were all breakers turned off except the one that supplies power to a sump pump or dehumidifier(s)? | Contingent | Radio Box | Yes | No | [6 empty] | 1 | Equals | Yes | Show Require | 1 | 2
Winterization | 155 | Is the heat on and set to 50 degrees or higher? | Contingent | Radio Box | Yes | No | [6 empty] | 1 | Equals | Yes | Show Require | 1 | 5
| Section Title | Basement/Crawl Space | Contingent | [9 empty] | 1 | Equals | Yes | Show
Basement/Crawl Space | 156 | Is there a basement or crawl space? | Contingent | Checkbox | Basement | Crawl Space | N/A | [5 empty] | 1 | Equals | Yes | Show Require | 1 | 2 | Require Photos if Not Equal to N/A
Basement/Crawl Space | 157 | Is a crock present for a sump pump? | Contingent | Radio Box | Yes | No | N/A | [5 empty] | 1 | Equals | Yes | Show Require | 1 | 5 | Only Require Photos if Yes
Basement/Crawl Space | 158 | Is the sump pump operational? | Contingent | Radio Box | Yes | No | [6 empty] | 157 | Equals | Yes | Show Require | 0 | 0
Basement/Crawl Space | 159 | Reason sump pump is not operational: | Contingent | Comment Box | [8 empty] | 158 | Equals | No | Show Require | 0 | 5
Basement/Crawl Space | 160 | Is there any standing water or apparent drainage issues in the crawl space or basement? | Contingent | Radio Box | Yes | No | [6 empty] | 156 | Does not Equal | N/A | Show Require | 1 | 10 | Only Require Photos if Yes
Basement/Crawl Space | 161 | Is there any apparent structural damage in the crawl space or basement? | Contingent | Radio Box | Yes | No | [6 empty] | 156 | Does not Equal | N/A | Show Require | 1 | 10 | Only Require Photos if Yes
Debris / Pesonnal Property | Section Title | Debris / Pesonnal Property | Contingent | [9 empty] | 1 | Equals | Yes | Show
Debris / Pesonnal Property | 162 | Is there any debris or personal property? | Contingent | Checkbox | Interior Debris | Exterior Debris | Interior Personal Property | Exterior Personal Property | Vehicle(s) / Boat(s) | None |  |  | 1 | Equals | Yes | Show Require | 0 | 0
Debris / Pesonnal Property | 163 | Is there personal property over $500 in garage sale value present or items with sentimental value such as photos, military uniforms, medals, etc.? | Contingent | Radio Box | Yes | No | [6 empty] | 162 | Equals | Interior Personal Property or Exterior Personal Property | Show Require | 0 | 0
Debris / Pesonnal Property | 164 | Describe the location and the personal property present. | Contingent | Comment Box | [8 empty] | 163 | Equals | Yes | Show Require | 0 | 0
Debris / Pesonnal Property | 165 | Number of interior cubic yards of interior debris/junk/trash | Contingent | Comment Box | [8 empty] | 162 | Equals | Interior Debris | Show Require | 1 | 75
Debris / Pesonnal Property | 166 | Number of exterior cubic yards of exterior debris/junk/trash | Contingent | Comment Box | [8 empty] | 162 | Equals | Exterior Debris | Show Require | 1 | 75
Debris / Pesonnal Property | 167 | How many cubic yards of personal property is in the house? | Contingent | Comment Box | [8 empty] | 162 | Equals | Interior Personal Property | Show Require | 1 | 75
Debris / Pesonnal Property | 168 | How many cubic yards of exterior personal property needs to be relocated? | Contingent | Comment Box | [8 empty] | 162 | Equals | Exterior Personal Property | Show Require | 1 | 75
Debris / Pesonnal Property | 169 | Is the property in a broom-swept condition? | Contingent | Radio Box | Yes | No | [6 empty] | 1 | Equals | Yes | Show Require | 1 | 10 | Only Require Photos if Yes
Debris / Pesonnal Property | 170 | Provide additional information about the vehicle(s) / boat(s) | Contingent | Comment Box | [8 empty] | 162 | Equals | Vehicle(s) / Boat(s) | Show Require | 1 | 10
| Section Title | Damages | Contingent | [9 empty] | 1 | Equals | Yes | Show
Damages | 171 | Damage at the property? | Contingent | Checkbox | Boiler Explosion, Fire, Flood Hurricane, Storm, Tornado, Wind | Broken/Unsecure Openings | Discoloration/Mold | Driveway/Sidewalk | Electric Panel, GCFI | Exterior Walls | Foundation | Freeze Damage | 1 | Equals | Yes | Show Require | 0 | 0
Damages |  | more choices for 114 |  |  | Gate/Fencing | Interior Walls Main Structure |  | Missing Fixtures | Neglect | Plumbing | Structural | Theft, Vandalism |  |  |  | Show Require
Damages |  | more choices for 114 |  |  | Unfinished Renovations | Water Introsion | Other | No Damages Found | Garage/out building Damage |  | Siding | None |  |  |  | Show Require
Damages | 172 | Doors or windows are broken/unsecured? | Contingent | Checkbox | Doors | Windows | [6 empty] | 171 | Equals | Broken/Unsecure Openings | Show Require | 0 | 0
Damages | 173 | How many broken/unsecured exterior doors are there? | Contingent | Comment Box | [8 empty] | 172 | Equals | Doors | Show Require | 1 | 15 | Prefer that number of doors = number of photos for the min
Damages | 174 | How many broken/unsecured windows are there? | Contingent | Comment Box | [8 empty] | 172 | Equals | Windows | Show Require | 1 | 25 | Prefer that number of windows = number of photos for the min
Damages | 175 | Where is the discoloration located? | Contingent | Comment Box | [8 empty] | 171 | Equals | Discoloration/Mold | Show Require | 1 | 30
Damages | 176 | What is the size of the discoloration or possible mold? | Contingent | Comment Box | [8 empty] | 171 | Equals | Discoloration/Mold | Show Require | 0 | 0
Damages | 177 | What is the source of the discoloration? | Contingent | Comment Box | [5 empty] | ` |  |  | 171 | Equals | Discoloration/Mold | Show Require | 1 | 5
Damages | 178 | Has the source of the discoloration been addressed? | Contingent | Radio Box | Yes | No | [6 empty] | 171 | Equals | Discoloration/Mold | Show Require | 1 | 5 | Only Require Photos if Yes
Damages | 179 | Which is damaged? | Contingent | Checkbox | Driveway | Walkway | Sidewalk | [5 empty] | 171 | Equals | Driveway/Sidewalk | Show Require | 1 | 10
Damages | 180 | Describe freeze damage | Contingent | Comment Box | [8 empty] | 171 | Equals | Freeze Damage | Show Require | 1 | 30
Damages | 181 | Describe the foundation issue(s)? | Contingent | Comment Box | [8 empty] | 171 | Equals | Foundation | Show Require | 1 | 10
Damages | 182 | Any structural issues observed? | Contingent | [9 empty] | 171 | Equals | Structural | Show Require | 1 | 30
Damages | 183 | Describe the garage/outbuilding damage | Contingent | Comment Box | [8 empty] | 171 | Equals | Garage/out building Damage | Show Require | 1 | 15
Damages | 184 | Describe type of damage and location to interior walls of the main structure: | Contingent | Comment Box | [8 empty] | 171 | Equals | Interior Walls Main Structure | Show Require | 1 | 30
Damages | 185 | Describe the missing fixture(s), quantity and location | Contingent | Comment Box | [8 empty] | 171 | Equals | Missing Fixtures | Show Require | 1 | 30
Damages | 186 | If other, describe type of damage, quantity and location | Contingent | Comment Box | [8 empty] | 171 | Equals | Other | Show Require | 1 | 30
Damages | 187 | For the plumbing damages provide description, quantity and location | Contingent | Comment Box | [8 empty] | 171 | Equals | Plumbing | Show Require | 1 | 20
Damages | 188 | Where is the water intrusion located? | Contingent | Comment Box | [8 empty] | 171 | Equals | Water Introsion | Show Require | 1 | 5
Damages | 189 | Is ongoing moisture control needed? | Contingent | Radio Box | Yes | No | [6 empty] | 171 | Equals | Water Introsion | Show Require | 0 | 0
Damages | 190 | Is a dehumidifier needed? | Contingent | Radio Box | Yes | No | [6 empty] | 189 | Equals | yes | Show Require | 0 | 0
Damages | 191 | Provide an eye-ball estimate for all damages at the property: | Contingent | Comment Box | [8 empty] | 171 | Does not Equal | None | Show Require | 0 | 0
Damages | 192 | Siding: Is there any missing siding or compromised siding that could be exposing the property to the elements? | Contingent | [9 empty] | 171 | Equals | Siding | Show Require | 1
Health And Safety | Section Title | Health And Safety | Contingent | [9 empty] | 1 | Equals | Yes | Show | 1 | 10
Health And Safety | 193 | Health and/or safety items present? | Contingent | Checkbox | Signs of Seepage from Oil Tanks | Animals/Pets | Breaker panel missing/damaged | Broken Glass | Chemicals/paint | Dead Animals | Deck/Porch damage | Environmental Hazard | 1 | Equals | Yes |  | 0 | 0
Health And Safety |  | more choices | Contingent | Checkbox | Exposed Wires | Firearms | Floor vent covers missing/damaged | Flooring damage/hole | Guardrails missing (distance is over 18" to the ground?) /damaged | Gas lines uncapped/damaged | Handrails missing (3 or more steps) /damaged | Infestion
Health And Safety |  | more choices | Contingent | Checkbox | Raw Garbage | Steps missing/damaged | Smoke Detectors missing/damaged | Urine/Feces stained flooring | Tires | None
Health And Safety | 194 | Location of missing/damaged handrails: | Contingent | Comment Box | [8 empty] | 193 | Equals | Handrails missing (3 or more steps) /damaged |  | 1 | 10
Health And Safety | 195 | Location of missing/damaged guardrails: | Contingent | Comment Box | [8 empty] | 193 | Equals | Guardrails missing (distance is over 18" to the ground?) /damaged |  | 1 | 10
Health And Safety | 196 | Carpet tack strips/staples/nails present on floor? | Contingent | Radio Box | Yes | No | [6 empty] | 1 | Equals | Yes |  | 1 | 10 | Only Require Photos if Yes
Health And Safety | 197 | Condition of flooring | Contingent | Checkbox | Buckled | Loose | Holes | Spongy |  |  |  |  | 193 | Equals | Flooring damage/hole |  | 1 | 10
Health And Safety | 198 | Describe the chemicals / paint, quantity and location | Contingent | Comment Box | [8 empty] | 193 | Equals | Chemicals/paint |  | 1 | 20
Health And Safety | 199 | Describe the animals or pets present on/in the property | Contingent | Comment Box | [8 empty] | 193 | Equals | Animals/Pets |  | 1 | 5
Health And Safety | 200 | Describe the firearms, quantity and location | Contingent | Comment Box | [8 empty] | 193 | Equals | Firearms |  | 1 | 5
Health And Safety | 201 | Describe the broken glass, quantity and location | Contingent | Comment Box | [8 empty] | 193 | Equals | Broken Glass |  | 1 | 5
Health And Safety | 202 | What type of infestation does the property have? | Contingent | Comment Box | [8 empty] | 193 | Equals | Infestion |  | 1 | 5
Health And Safety | 203 | How many cubic yards of raw/perishable garbage is in the house? | Contingent | Comment Box | [8 empty] | 193 | Equals | Raw Garbage |  | 1 | 15
Health And Safety | 204 | Describe the urine / feces, quantity and location | Contingent | Comment Box | [8 empty] | 193 | Equals | Urine/Feces stained flooring |  | 1 | 10
Health And Safety | 205 | Describe the tires, quantity and location | Contingent | Comment Box | [8 empty] | 193 | Equals | Tires |  | 1 | 10
Health And Safety | 206 | Could these hazard(s) damage an adjoining/neighboring property? | Contingent | Radio Box | Yes | No | [6 empty] | 193 | Does not Equal | None |  | 1 | 5 | Only Require Photos if Yes
Appliances | Section Title | Appliances | Contingent | [9 empty] | 1 | Equals | Yes
Appliances | 207 | Select all appliances that are present: | Contingent | Checkbox | Built-in Microwave | Cook Top | Dehumidifier | Dishwasher | Dryer | Furnace | Garbage Disposal | AC Condenser | 1 | Equals | Yes |  | 1 | 15
Appliances |  | more choices for 136 | Contingent | Checkbox | Refrigerator | Oven/Range | Washing Machine | Water Heater
Appliances | 208 | Select any appliance that are missing that should be present: | Contingent | Checkbox | Built-in Microwave | Cook Top | Dehumidifier | Dishwasher | Dryer | Furnace | Garbage Disposal | AC Condenser | 1 | Equals | Yes |  | 1 | 15 | If any are selected require photo
Appliances |  | more choices for 137 | Contingent | Radio Box | Refrigerator | Oven/Range | Washing Machine | Water Heater
Appliances | 209 | Has the refrigerator been cleaned? | Contingent | Radio Box | Yes | No | [6 empty] | 207 | Equals | Refrigerator |  | 1 | 5
Appliances | 210 | Are components of the HVAC units missing (inside and out)? | Contingent | Radio Box | Yes | No | N/A | [5 empty] | 207 | Equals | AC Condenser |  | 1 | 20 | Only Require Photos if Yes
Appliances | 211 | What is the serial #, make and model of HVAC? | Contingent | Comment Box | [8 empty] | 207 | Equals | Yes |  | 1 | 15
Additional Comments | Section Title | Additional comments: | Default Show (Always)
Additional Comments | 212 | Please list and describe any additional issues or damages that are present at the property that were not addressed in the form. | Contingent | Comment Box | [8 empty] | 1 | Equals | Yes |  | 1 | 25
Vendor Name/ABC | Section Title | Vendor name or ABC number | Default Show (Always) | [13 empty] | 0 | 0
Vendor Name/ABC | 213 | Vendor name or ABC number | Default Show | Comment Box | [12 empty] | 0 | 0

## Things to Consider
Each question should be asked only if being actioned - sent to client, reviewed, etc.
Demolition questions
HVAC