## Project Information
Field | Value
Project Name | Via Outlets Vanilla Box (Demo)
Company | VIA OUTLETS B.V.
Project Owner Email | stephanos@2050-materials.com
Location | Mallorca, Spain
Sector | Retail
Life Expectancy (yrs) | 60
Area (GIA) (m²) | 500
Number of Floors | 1
Total Height (m) | 4
Description

## Configuration Table
Material Name | Building Application | Quantity (kg) | Carbon Factor (kg CO₂e/kg) | Notes
Internal partition system, Gypsum board with Steel stud frame | Internal walls and partitions | 500 | 27.6 | Example only
Internal door (Timber) - 60min FR | Internal doors | 3 | 37.5 | Example only
Internal doors, Multiple (per piece) | Internal doors | 3 | 351.6147 | Example only
Paint (Acrylic) | Wall finishes | 270 | 0.41 | Example only
Tiles (Stone) (thickness 0.030 m) | Wall finishes | 9 | 32.41 | Example only
Skim plaster (Gypsum) (tck 2mm) | Wall finishes | 270 | 0.239 | Example only
Paint (Acrylic) | Floor finishes | 301 | 0.41 | Example only
Screed (Concrete) (tck 50mm) | Floor finishes | 60 | 21.6 | Example only
Timber flooring (Engineered wood) | Floor finishes | 300 | 8.78 | Example only
Suspended ceiling, Gypsum (per m2) | Ceiling finishes | 300 | 7.1927 | Example only
MEP (No design), Highly serviced - Factor per m2 | Services installations | 300 | 120 | Example only

## Results
Metric | Value
Total Carbon (kg CO₂e) | 771143.0
Biogenic Carbon (kg CO₂e) | -153.0
Carbon Intensity (kg CO₂e/m²) | 1542.3
Estimated Carbon Cost (GBP) | 61691
Stage | Description | Carbon (kg CO₂e)
Manufacturing (A1-A3) | Emissions from product stage | 172898.3
Transport (A4) | Emissions from delivery | 573.6
Installation (A5) | Emissions from installation | 8808.7
Use (B1-B5) | Emissions during use phase | 0.0
End of Life (C1-C4) | Emissions from end of life | 588862.3
Building Application | Total Carbon (kg CO₂e)
Services installations | 36000.0
Internal walls and partitions | 13800.0
Floor finishes | 4040.7
Ceiling finishes | 2157.8
Internal doors | 1167.3
Wall finishes | 466.9
Material | Building Application | Total Carbon (kg CO₂e) | Contribution to Total (%)
MEP (No design), Highly serviced - Factor per m2 | Services installations | 36000.0 | 4.7
Internal partition system, Gypsum board with Steel stud frame | Internal walls and partitions | 13800.0 | 1.8
Timber flooring (Engineered wood) | Floor finishes | 2634.0 | 0.3
Suspended ceiling, Gypsum (per m2) | Ceiling finishes | 2157.8 | 0.3
Screed (Concrete) (tck 50mm) | Floor finishes | 1296.0 | 0.2