## BW-7070A
Model Number: | BW-7070A Low Volume Remote Control
Casing: | BW-7070
Carrier Frequency: | 38KHz - Default (Variable based on protocol)
Protocol: | Custom IR Protocol (Default) / NEC (Optional)
System Code: | 56h (Default - 01-04h via Key Press) / NEC 01-04h via Key Press
Repeat Code: | Yes
Notes:
The BW-7070A low volume infrared (IR) remote control is a pre-programmed and off the shelf remote control available from
Celadon. This model uses a custom IR protocol as a default, but through a combination of key presses, the
IR protocol can be changed to the NEC protocol, which is an industry standard.
To Change IR Protocol or System Code:
Remote Code (Custom) and System Code (Default) - Press and hold buttons 3 and 6 for 5 seconds and LED will flash 2 times and turn off.
Remote Code (Custom) and System Code (01) - Press and hold buttons 1 and 5 for 5 seconds and LED will flash 2 times and turn off.
Remote Code (Custom) and System Code (02) - Press and hold buttons 1 and 6 for 5 seconds and LED will flash 2 times and turn off.
Remote Code (Custom) and System Code (03) - Press and hold buttons 1 and 7 for 5 seconds and LED will flash 2 times and turn off.
Remote Code (Custom) and System Code (04) - Press and hold buttons 1 and 8 for 5 seconds and LED will flash 2 times and turn off.
Remote Code (NEC Protocol) and System Code (01) - Press and hold buttons 2 and 5 for 5 seconds and LED will flash 2 times and turn off.
Remote Code (NEC Protocol) and System Code (02) - Press and hold buttons 2 and 6 for 5 seconds and LED will flash 2 times and turn off.
Remote Code (NEC Protocol) and System Code (03) - Press and hold buttons 2 and 7 for 5 seconds and LED will flash 2 times and turn off.
Remote Code (NEC Protocol) and System Code (04) - Press and hold buttons 2 and 8 for 5 seconds and LED will flash 2 times and turn off.
Custom IR Protocol |  |  | Data Code
Key Number | Key Name | Hex Code | D0 | D1 | D2 | D3 | D4 | D5 | D6 | D7
1 | - | 2F | 0 | 0 | 0 | 0 | 0 | 0 | 0 | 0
2 | - | 1F | 1 | 0 | 0 | 0 | 0 | 0 | 0 | 0
3 | - | 37 | 0 | 1 | 0 | 0 | 0 | 0 | 0 | 0
4 | - | 0F | 1 | 1 | 0 | 0 | 0 | 0 | 0 | 0
5 | - | 28 | 0 | 0 | 1 | 0 | 0 | 0 | 0 | 0
6 | - | 3F | 1 | 0 | 1 | 0 | 0 | 0 | 0 | 0
7 | - | 17 | 0 | 1 | 1 | 0 | 0 | 0 | 0 | 0
8 | - | 30 | 1 | 1 | 1 | 0 | 0 | 0 | 0 | 0
NEC IR Protocol |  |  | Data Code D0: Data Code
Key Number | Key Name | Hex Code | D0 | D1 | D2 | D3 | D4 | D5 | D6 | D7
1 | - | 21 | 0 | 0 | 0 | 0 | 0 | 0 | 0 | 0
2 | - | 22 | 1 | 0 | 0 | 0 | 0 | 0 | 0 | 0
3 | - | 23 | 0 | 1 | 0 | 0 | 0 | 0 | 0 | 0
4 | - | 24 | 1 | 1 | 0 | 0 | 0 | 0 | 0 | 0
5 | - | 27 | 0 | 0 | 1 | 0 | 0 | 0 | 0 | 0
6 | - | 28 | 1 | 0 | 1 | 0 | 0 | 0 | 0 | 0
7 | - | 29 | 0 | 1 | 1 | 0 | 0 | 0 | 0 | 0
8 | - | 2A | 1 | 1 | 1 | 0 | 0 | 0 | 0 | 0