## SC-33B
Model Number: | FGSC-33B Low Volume Remote Control
Casing: | SC-33
Carrier Frequency: | 38KHz - Default (Variable based on protocol)
Protocol: | NEC (Default) Optional: RC5, Sony, Toshiba, Mitsubishi, Matsushita
System Code: | 6E (Default - NEC) Optional: Programmable via Key Press
Repeat Code: | Full Repeat (Default)
Notes:
Factory Default Setting - NEC Protocol, Full Repeat Format, System Code 6E
To Change Protocol:
NEC - Press and hold key 1 and key 28 for 3 sec (Default System Code - 6E)
RC5 - Press and hold key 1 and key 29 for 3 sec (Default System Code - 00)
Sony - Press and hold key 1 and key 30 for 3 sec (Default System Code - 00)
Toshiba - Press and hold key 1 and key 31 for 3 sec (Default System Code - 00)
Mitsubishi - Press and hold key 1 and key 32 for 3 sec (Default System Code - 00)
Matsushita - Press and hold key 1 and 33 for 3 sec (Default System Code - 00)
To Return to Default Protocol (NEC)
Press and hold key 1 and key 13 for 3 sec OR
Press and hold key 1 and key 28 for 3 sec
To Change System Code:
1) Press and hold key 3 and 11 for 3 seconds
2) Enter 2 digit system code (00-FF) within 5 seconds
NOTE: For RC5, Sony and Matsusita protocols, enter 2 digit system code ( 00~1F) within 5 seconds .
3) Press key 11 (Enter) within 3 seconds to store system code in memory
If 2 digit system code is not entered within 5 seconds, exit Change System Code mode and keep existing system code
If key 11 is not pressed within 3 seconds after 2 digit system code is entered, exit Change System Code mode and keep existing system code.
To Return to Default System Code (00, except for NEC - 6E)
Press and Hold Key 3 and 13 for 3 Sec.
Data Code
Key Number | Key Name | Hex Code | D0 | D1 | D2 | D3 | D4 | D5 | D6 | D7
1 | Protocol | 00h | 0 | 0 | 0 | 0 | 0 | 0 | 0 | 0
2 | - | 01h | 1 | 0 | 0 | 0 | 0 | 0 | 0 | 0
3 | System Code | 02h | 0 | 1 | 0 | 0 | 0 | 0 | 0 | 0
4 | - | 03h | 1 | 1 | 0 | 0 | 0 | 0 | 0 | 0
5 | - | 04h | 0 | 0 | 1 | 0 | 0 | 0 | 0 | 0
6 | - | 05h | 1 | 0 | 1 | 0 | 0 | 0 | 0 | 0
7 | - | 06h | 0 | 1 | 1 | 0 | 0 | 0 | 0 | 0
8 | - | 07h | 1 | 1 | 1 | 0 | 0 | 0 | 0 | 0
9 | - | 08h | 0 | 0 | 0 | 1 | 0 | 0 | 0 | 0
10 | - | 09 | 1 | 0 | 0 | 1 | 0 | 0 | 0 | 0
11 | Enter | 0Ah | 0 | 1 | 0 | 1 | 0 | 0 | 0 | 0
12 | - | 0Bh | 1 | 1 | 0 | 1 | 0 | 0 | 0 | 0
13 | Default | 0Ch | 0 | 0 | 1 | 1 | 0 | 0 | 0 | 0
14 | - | 0Dh | 1 | 0 | 1 | 1 | 0 | 0 | 0 | 0
15 | - | 0Eh | 0 | 1 | 1 | 1 | 0 | 0 | 0 | 0
16 | 1 | 0Fh | 1 | 1 | 1 | 1 | 0 | 0 | 0 | 0
17 | 2 | 10h | 0 | 0 | 0 | 0 | 1 | 0 | 0 | 0
18 | 3 | 11h | 1 | 0 | 0 | 0 | 1 | 0 | 0 | 0
19 | 4 | 12h | 0 | 1 | 0 | 0 | 1 | 0 | 0 | 0
20 | 5 | 13h | 1 | 1 | 0 | 0 | 1 | 0 | 0 | 0
21 | 6 | 14h | 0 | 0 | 1 | 0 | 1 | 0 | 0 | 0
22 | 7 | 15h | 1 | 0 | 1 | 0 | 1 | 0 | 0 | 0
23 | 8 | 16h | 0 | 1 | 1 | 0 | 1 | 0 | 0 | 0
24 | 9 | 17h | 1 | 1 | 1 | 0 | 1 | 0 | 0 | 0
25 | - | 18h | 0 | 0 | 0 | 1 | 1 | 0 | 0 | 0
26 | 0 | 19h | 1 | 0 | 0 | 1 | 1 | 0 | 0 | 0
27 | - | 1Ah | 0 | 1 | 0 | 1 | 1 | 0 | 0 | 0
28 | A | 1Bh | 1 | 1 | 0 | 1 | 1 | 0 | 0 | 0
29 | B | 1Ch | 0 | 0 | 1 | 1 | 1 | 0 | 0 | 0
30 | C | 1Dh | 1 | 0 | 1 | 1 | 1 | 0 | 0 | 0
31 | D | 1Eh | 0 | 1 | 1 | 1 | 1 | 0 | 0 | 0
32 | E | 1Fh | 1 | 1 | 1 | 1 | 1 | 0 | 0 | 0
33 | F | 20h | 0 | 0 | 0 | 0 | 0 | 1 | 0 | 0