## Antibiotic
InfuLife®, Antibiotic Fill Volume Guide
| Planned Rate | 50 | 100 | 200 | 100 | 175 | 250 | 100 | 200
| Volume to be Infused | 100 | 100 | 100 | 250 | 250 | 250 | 400 | 400
Expected Duration (hrs)
Time (hrs) needed to reach room temperature after refrigeration
| Model | C250R0500 | C100R1000 | C100R2000 | C250R1000 | C250R1750 | C250R2500 | C400R1000 | C400R2000
| Volume and Rate | 250ml x 50ml/hr | 100ml x 100ml/hr | 100ml x 200ml/hr | 250ml x 100ml/hr | 250ml x 175ml/hr | 250ml x 250ml/hr | 400ml x 100ml/hr | 400ml x 200ml/hr
hrs | Approx. Delivery Time | Fill Volume (ml) = Volume to be infused + 5 ml. Expected residual: 5 ml
00:15 h
00:30 h
00:37 h
00:45 h
1 | 01:00 h
01:15 h
01:20 h
01:30 h
01:35 h
01:40 h
01:45 h
2 | 02:00 h
02:15 h
02:30 h
02:35 h
02:40 h
3 | 03:00 h
4 | 04:00 h
04:45 h
| PMP-1103 Rev C | Caution | Duration may vary up to +/-12% from the target. Further the fill volume from the nominal fill volume, lower the accuracy.

## Chemo
InfuLife®, Chemotherapy Fill Volume Guide
| Planned Rate |  | 0.5 | 1 | 1.5 | 2 | 2 | 4 | 5 | 1 | 2 | 4 | 5 | 10 | 2 | 4 | 5 | 10
| Volume to be Infused |  | 100 | 100 | 100 | 100 | 120 | 120 | 125 | 270 | 270 | 270 | 270 | 270 | 300 | 400 | 400 | 400
| Expected Duration (hrs) |  | 200 | 100 | 66.7 | 50 | 60 | 30 | 25 | 270 | 135 | 67.5 | 54 | 27 | 150 | 100 | 80 | 40
Time (hrs) needed to reach room temperature after refrigeration
| Model |  | C100R0005 | C100R0010 | C100R0015 | C100R0020 | C120R0020 | C120R0040 | C125R0050 | C270R0010 | C270R0020 | C270R0040 | C270R0050 | C270R0100 | C300R0020 | C400R0040 | C400R0050 | C400R00100
hrs | Approx. Delivery Time |  | Fill Volume (ml) = Volume to be infused + 5 ml. Expected residual: 5 ml
12 | 12 hrs
18 | 18 hrs
22 | 22 hrs
24 | 24 hrs | 1 day
30 | 30 hrs
38 | 38 hrs
44 | 44 hrs
46 | 46 hrs
48 | 48 hrs | 2 days
60 | 60 hrs
72 | 72 hrs | 3 days
96 | 96 hrs | 4 days
| 120 hrs | 5 days
| 132 hrs | 5.5 days
| 144 hrs | 6 days
| 168 hrs | 7 days
| 192 hrs | 8 days
| 216 hrs | 9 days
| 240 hrs | 10 days
| 264 hrs | 11 days
| 288 hrs | 12 days
| 312 hrs | 13 days
| PMP-1103 Rev C | Caution | Duration may vary up to +/-12% from the target. Further the fill volume from the nominal fill volume, lower the accuracy.

## Note
Time to heat up calculation
Volume | Coef if 100 ml base | Volume |  | Coef if 270 ml base | Time needed (hrs)
100 | 1 | 100 mL | 2.5 |  |  | 2h:10 min | 2h:30 min
125 |  | 125 mL |  |  |  | 2h:20 min | 2h:40 min
250 |  | 250 mL |  |  |  | 3 hrs | 3h:30 min
270 |  | 270 mL |  |  |  | 3 hrs | 3h:30 min
300 |  | 300 mL |  |  |  | 3h:10 min | 3h:40 min
400 |  | 400 mL |  |  |  | 3h: 30 min | 4 hrs