## Antibiotic
InfuLife®, Antibiotic Fill Volume Guide
| Planned Rate | 50 | 100 | 200 | 100 | 175 | 250 | 100 | 200
| Volume to be Infused | 100 | 100 | 100 | 250 | 250 | 250 | 400 | 400
| Expected Duration (hrs) | 2 | 1 | 0.5 | 2.5 | 1.4286 | 1 | 4 | 2
| Time (hrs) needed to reach room temperature after refrigeration | 2h:30 min | 2h:30 min | 2h:30 min | 3h:30 min | 3h:30 min | 3h:30 min | 4 hrs | 4 hrs
| Model | C100R0500 | C100R1000 | C100R2000 | C250R1000 | C250R1750 | C250R2500 | C400R1000 | C400R2000
| Volume and Rate | 100ml x 50ml/hr | 100ml x 100ml/hr | 100ml x 200ml/hr | 250ml x 100ml/hr | 250ml x 175ml/hr | 250ml x 250ml/hr | 400ml x 100ml/hr | 400ml x 200ml/hr
hrs | Approx. Delivery Time | Fill Volume (ml) = Volume to be infused + 5 ml. Expected residual: 5 ml
0.25 | 00:15 h |  |  | 55
0.5 | 00:30 h |  |  | 105
0.61667 | 00:37 h |  |  | 128.3333
0.75 | 00:45 h |  | 80 |  |  |  | 192.5
1 | 01:00 h |  | 105 |  |  |  | 255
1.25 | 01:15 h |  | 130 |  |  |  | 317.5
1.3333 | 01:20 h | 71.6667 |  |  |  | 238.3333
1.5 | 01:30 h | 80 |  |  |  | 267.5
1.5833 | 01:35 h | 84.1667 |  |  |  | 282.0833
1.6667 | 01:40 h | 88.3333 |  |  |  | 296.6667
1.75 | 01:45 h | 92.5 | [6 empty] | 355
2 | 02:00 h | 105 |  |  | 205 |  |  |  | 405
2.25 | 02:15 h | 117.5 |  |  | 230 |  |  |  | 455
2.5 | 02:30 h |  |  |  | 255
2.5833 | 02:35 h |  |  |  | 263.3333
2.6667 | 02:40 h |  |  |  | 271.6667
3 | 03:00 h | [6 empty] | 305
4 | 04:00 h | [6 empty] | 405
4.75 | 04:45 h | [6 empty] | 480
| PMP-1103 Rev D | Caution | Duration may vary up to +/-9% from the target. The further the fill volume is from the nominal fill volume, the lower the accuracy.
Fill volumes are validated only for the model and delivery time shown. Do not interpolate between entries or apply them to other models.

## Chemo
InfuLife®, Chemotherapy Fill Volume Guide
| Planned Rate |  | 0.5 | 1 | 1.5 | 2 | 2 | 4 | 5 | 1 | 2 | 4 | 5 | 10 | 2 | 4 | 5 | 10
| Volume to be Infused |  | 100 | 100 | 100 | 100 | 120 | 120 | 125 | 270 | 270 | 270 | 270 | 270 | 300 | 400 | 400 | 400
| Expected Duration (hrs) |  | 200 | 100 | 66.7 | 50 | 60 | 30 | 25 | 270 | 135 | 67.5 | 54 | 27 | 150 | 100 | 80 | 40
| Time (hrs) needed to reach room temperature after refrigeration |  | 2h:30 min | 2h:30 min | 2h:30 min | 2h:30 min | 2h:40 min | 2h:40 min | 2h:40 min | 3h:30 min | 3h:30 min | 3h:30 min | 3h:30 min | 3h:30 min | 3h:40 min | 4 hrs | 4 hrs | 4 hrs
| Model |  | C100R0005 | C100R0010 | C100R0015 | C100R0020 | C120R0020 | C120R0040 | C125R0050 | C270R0010 | C270R0020 | C270R0040 | C270R0050 | C270R0100 | C300R0020 | C400R0040 | C400R0050 | C400R00100
hrs | Approx. Delivery Time |  | Fill Volume (ml) = Volume to be infused + 5 ml. Expected residual: 5 ml
12 | 12 hrs
18 | 18 hrs | [7 empty] | 95
22 | 22 hrs | [6 empty] | 93 | 115 |  |  |  |  | 225
24 | 24 hrs | 1 day | [5 empty] | 101 | 125 |  |  |  |  | 245
30 | 30 hrs | [6 empty] | 125 | 155 |  |  |  |  | 305
38 | 38 hrs |  |  |  |  | 81 |  | 157 | [9 empty] | 385
44 | 44 hrs |  |  |  |  | 93 | [11 empty] | 445
46 | 46 hrs |  |  |  |  | 97 | [6 empty] | 235
48 | 48 hrs | 2 days |  |  | 77 | 101 | 101 | [5 empty] | 245
60 | 60 hrs |  |  |  | 95 | 125 | 125 |  |  |  |  | 245 | 305
72 | 72 hrs | 3 days |  | 77 | 113 |  | 149 |  |  |  |  | 293 |  |  |  |  | 365
96 | 96 hrs | 4 days |  | 101 | [6 empty] | 197 |  |  |  |  | 389 | 485
120 | 120 hrs | 5 days |  | 125 | [6 empty] | 245 |  |  |  |  | 485
132 | 132 hrs | 5.5 days | [8 empty] | 269 |  |  |  | 269
144 | 144 hrs | 6 days | [8 empty] | 293 |  |  |  | 293
168 | 168 hrs | 7 days | 89 | [11 empty] | 341
192 | 192 hrs | 8 days | 101
216 | 216 hrs | 9 days | 113
240 | 240 hrs | 10 days | 125 | [6 empty] | 245
264 | 264 hrs | 11 days | [7 empty] | 269
288 | 288 hrs | 12 days | [7 empty] | 293
312 | 312 hrs | 13 days
| PMP-1103 Rev D | Caution | Duration may vary up to +/-12% from the target. The further the fill volume is from the nominal fill volume, the lower the accuracy.
Fill volumes are validated only for the model and delivery time shown. Do not interpolate between entries or apply them to other models.

## Note
Time to heat up calculation
Volume | Coef if 100 ml base | Volume |  | Coef if 270 ml base | Time needed (hrs)
100 | 1 | 100 mL | 2.5 | 0.71814 | 2.1544 | 9.2661 | 2h:10 min | 2h:30 min
125 | 1.0772 | 125 mL | 2.693 | 0.7736 | 2.3208 | 19.2477 | 2h:20 min | 2h:40 min | 42
250 | 1.3572 | 250 mL | 3.393 | 0.97467 | 2.924 | 55.4411 | 3 hrs | 3h:30 min | 23.5813
270 | 1.3925 | 270 mL | 3.4812 | 1 | 3 | 0 | 3 hrs | 3h:30 min | 28.8715
300 | 1.4422 | 300 mL | 3.6056 | 1.0357 | 3.1072 | 6.434 | 3h:10 min | 3h:40 min | 36.3374
400 | 1.5874 | 400 mL | 3.9685 | 1.14 | 3.42 | 25.1971 | 3h: 30 min | 4 hrs | 58.1102